## Lattice_PN
Part Number | Family | Series | Description | tools | Logic Elements | EBR (Blocks) | EBR (kbits) | Distribuited RAM (kbits) | DSP Blocks (18x18 Multipliers) | High Frequency Oscillator | Low Frequency Oscillator | (PLL / GPLL / DLL) | DLL | External Memory Interface | SerDes Max Spped (# Channels/Gbps) | PCIe (Soft IP, Hard IP) | PCIe (Gen / Speed) | MIPI (Soft IP, Hard IP) | MIPI (Ports / Lanes / Rate) | USB Hard IP only | Config Memory ( internal / external ) | Configuration Memory | UFM Initialize 100%/0% | Dual Boot (on-chip and flash memory) | Security | Temperature | Temperature Range (°C) | Temperature certification | Total I/O | Pin/Balls Count | Package type | Size (mm) | Pitch (mm) | Speed Grade | Freq_max (MHz) | Core Voltage (V) | Core Current (mA) | Core Aux Voltage (V) | ICCAUX (mA) | VCCIO (V) | ICCIO (mA) | SerDes Voltage (V) | SerDes Aux Voltage (V) | SerDes Current (mA) | Observations | Datasheet
LAV-AT-200E-1ASG324C | Avant | 200E | Lattice Avant Mid-Range General Purpose FPGA on Avant platform (16nm FinFET) | Radiant | 196000 | 400 | 14.4 | 1700 | 700 | 1 | - | 6 | - | LPDDR4 ¦ DDR4 | - | - | - | Soft IP | 1.8 Gbps MIPI D-PHY | - | Both | NV-Memory ¦ Flash | - | Yes | Advanced Encryption Standard ¦ ECC521 and RSA4096 Autentication ¦ TRNG | Commercial | { 0 ~ +85 } | No | 208 | 324 | WLCSP | 11x9 | 0.5 | 1 | 375 | 0.82 | - | 1.8 | - | 0.90 ¦ 1.0 ¦ 1.1 ¦ 1.2 ¦ 1.35 ¦ 1.8 ¦ 2.5 ¦ 3.3 | - | - | - | - | - | https://www.latticesemi.com/view_document?document_id=53699
LAV-AT-200E-1ASG324I | Avant | 200E | Lattice Avant Mid-Range General Purpose FPGA on Avant platform (16nm FinFET) | Radiant | 196000 | 400 | 14.4 | 1700 | 700 | 1 | - | 6 | - | LPDDR4 ¦ DDR4 | - | - | - | Soft IP | 1.8 Gbps MIPI D-PHY | - | Both | NV-Memory ¦ Flash | - | Yes | Advanced Encryption Standard ¦ ECC521 and RSA4096 Autentication ¦ TRNG | Industrial | { -40 ~ +100 } | No | 208 | 324 | WLCSP | 11x9 | 0.5 | 1 | 375 | 0.82 | - | 1.8 | - | 0.90 ¦ 1.0 ¦ 1.1 ¦ 1.2 ¦ 1.35 ¦ 1.8 ¦ 2.5 ¦ 3.3 | - | - | - | - | - | https://www.latticesemi.com/view_document?document_id=53699
LAV-AT-200E-1LBG484C | Avant | 200E | Lattice Avant Mid-Range General Purpose FPGA on Avant platform (16nm FinFET) | Radiant | 196000 | 400 | 14.4 | 1700 | 700 | 1 | - | 6 | - | LPDDR4 ¦ DDR4 | - | - | - | Soft IP | 1.8 Gbps MIPI D-PHY | - | Both | NV-Memory ¦ Flash | - | Yes | Advanced Encryption Standard ¦ ECC521 and RSA4096 Autentication ¦ TRNG | Commercial | { 0 ~ +85 } | No | 230 | 484 | FCBGA | 19x19 | 0.8 | 1 | 375 | 0.82 | - | 1.8 | - | 0.90 ¦ 1.0 ¦ 1.1 ¦ 1.2 ¦ 1.35 ¦ 1.8 ¦ 2.5 ¦ 3.3 | - | - | - | - | - | https://www.latticesemi.com/view_document?document_id=53699
LAV-AT-200E-1LBG484I | Avant | 200E | Lattice Avant Mid-Range General Purpose FPGA on Avant platform (16nm FinFET) | Radiant | 196000 | 400 | 14.4 | 1700 | 700 | 1 | - | 6 | - | LPDDR4 ¦ DDR4 | - | - | - | Soft IP | 1.8 Gbps MIPI D-PHY | - | Both | NV-Memory ¦ Flash | - | Yes | Advanced Encryption Standard ¦ ECC521 and RSA4096 Autentication ¦ TRNG | Industrial | { -40 ~ +100 } | No | 230 | 484 | FCBGA | 19x19 | 0.8 | 1 | 375 | 0.82 | - | 1.8 | - | 0.90 ¦ 1.0 ¦ 1.1 ¦ 1.2 ¦ 1.35 ¦ 1.8 ¦ 2.5 ¦ 3.3 | - | - | - | - | - | https://www.latticesemi.com/view_document?document_id=53699
LAV-AT-200E-2ASG324C | Avant | 200E | Lattice Avant Mid-Range General Purpose FPGA on Avant platform (16nm FinFET) | Radiant | 196000 | 400 | 14.4 | 1700 | 700 | 1 | - | 6 | - | LPDDR4 ¦ DDR4 | - | - | - | Soft IP | 1.8 Gbps MIPI D-PHY | - | Both | NV-Memory ¦ Flash | - | Yes | Advanced Encryption Standard ¦ ECC521 and RSA4096 Autentication ¦ TRNG | Commercial | { 0 ~ +85 } | No | 208 | 324 | WLCSP | 11x9 | 0.5 | 2 | 500 | 0.82 | - | 1.8 | - | 0.90 ¦ 1.0 ¦ 1.1 ¦ 1.2 ¦ 1.35 ¦ 1.8 ¦ 2.5 ¦ 3.3 | - | - | - | - | - | https://www.latticesemi.com/view_document?document_id=53699
LAV-AT-200E-2ASG324I | Avant | 200E | Lattice Avant Mid-Range General Purpose FPGA on Avant platform (16nm FinFET) | Radiant | 196000 | 400 | 14.4 | 1700 | 700 | 1 | - | 6 | - | LPDDR4 ¦ DDR4 | - | - | - | Soft IP | 1.8 Gbps MIPI D-PHY | - | Both | NV-Memory ¦ Flash | - | Yes | Advanced Encryption Standard ¦ ECC521 and RSA4096 Autentication ¦ TRNG | Industrial | { -40 ~ +100 } | No | 208 | 324 | WLCSP | 11x9 | 0.5 | 2 | 500 | 0.82 | - | 1.8 | - | 0.90 ¦ 1.0 ¦ 1.1 ¦ 1.2 ¦ 1.35 ¦ 1.8 ¦ 2.5 ¦ 3.3 | - | - | - | - | - | https://www.latticesemi.com/view_document?document_id=53699
LAV-AT-200E-2LBG484C | Avant | 200E | Lattice Avant Mid-Range General Purpose FPGA on Avant platform (16nm FinFET) | Radiant | 196000 | 400 | 14.4 | 1700 | 700 | 1 | - | 6 | - | LPDDR4 ¦ DDR4 | - | - | - | Soft IP | 1.8 Gbps MIPI D-PHY | - | Both | NV-Memory ¦ Flash | - | Yes | Advanced Encryption Standard ¦ ECC521 and RSA4096 Autentication ¦ TRNG | Commercial | { 0 ~ +85 } | No | 230 | 484 | FCBGA | 19x19 | 0.8 | 2 | 500 | 0.82 | - | 1.8 | - | 0.90 ¦ 1.0 ¦ 1.1 ¦ 1.2 ¦ 1.35 ¦ 1.8 ¦ 2.5 ¦ 3.3 | - | - | - | - | - | https://www.latticesemi.com/view_document?document_id=53699
LAV-AT-200E-2LBG484I | Avant | 200E | Lattice Avant Mid-Range General Purpose FPGA on Avant platform (16nm FinFET) | Radiant | 196000 | 400 | 14.4 | 1700 | 700 | 1 | - | 6 | - | LPDDR4 ¦ DDR4 | - | - | - | Soft IP | 1.8 Gbps MIPI D-PHY | - | Both | NV-Memory ¦ Flash | - | Yes | Advanced Encryption Standard ¦ ECC521 and RSA4096 Autentication ¦ TRNG | Industrial | { -40 ~ +100 } | No | 230 | 484 | FCBGA | 19x19 | 0.8 | 2 | 500 | 0.82 | - | 1.8 | - | 0.90 ¦ 1.0 ¦ 1.1 ¦ 1.2 ¦ 1.35 ¦ 1.8 ¦ 2.5 ¦ 3.3 | - | - | - | - | - | https://www.latticesemi.com/view_document?document_id=53699
LAV-AT-200E-3ASG324C | Avant | 200E | Lattice Avant Mid-Range General Purpose FPGA on Avant platform (16nm FinFET) | Radiant | 196000 | 400 | 14.4 | 1700 | 700 | 1 | - | 6 | - | LPDDR4 ¦ DDR4 | - | - | - | Soft IP | 1.8 Gbps MIPI D-PHY | - | Both | NV-Memory ¦ Flash | - | Yes | Advanced Encryption Standard ¦ ECC521 and RSA4096 Autentication ¦ TRNG | Commercial | { 0 ~ +85 } | No | 208 | 324 | WLCSP | 11x9 | 0.5 | 3 | 625 | 0.82 | - | 1.8 | - | 0.90 ¦ 1.0 ¦ 1.1 ¦ 1.2 ¦ 1.35 ¦ 1.8 ¦ 2.5 ¦ 3.3 | - | - | - | - | - | https://www.latticesemi.com/view_document?document_id=53699
LAV-AT-200E-3ASG324I | Avant | 200E | Lattice Avant Mid-Range General Purpose FPGA on Avant platform (16nm FinFET) | Radiant | 196000 | 400 | 14.4 | 1700 | 700 | 1 | - | 6 | - | LPDDR4 ¦ DDR4 | - | - | - | Soft IP | 1.8 Gbps MIPI D-PHY | - | Both | NV-Memory ¦ Flash | - | Yes | Advanced Encryption Standard ¦ ECC521 and RSA4096 Autentication ¦ TRNG | Industrial | { -40 ~ +100 } | No | 208 | 324 | WLCSP | 11x9 | 0.5 | 3 | 625 | 0.82 | - | 1.8 | - | 0.90 ¦ 1.0 ¦ 1.1 ¦ 1.2 ¦ 1.35 ¦ 1.8 ¦ 2.5 ¦ 3.3 | - | - | - | - | - | https://www.latticesemi.com/view_document?document_id=53699
LAV-AT-200E-3LBG484C | Avant | 200E | Lattice Avant Mid-Range General Purpose FPGA on Avant platform (16nm FinFET) | Radiant | 196000 | 400 | 14.4 | 1700 | 700 | 1 | - | 6 | - | LPDDR4 ¦ DDR4 | - | - | - | Soft IP | 1.8 Gbps MIPI D-PHY | - | Both | NV-Memory ¦ Flash | - | Yes | Advanced Encryption Standard ¦ ECC521 and RSA4096 Autentication ¦ TRNG | Commercial | { 0 ~ +85 } | No | 230 | 484 | FCBGA | 19x19 | 0.8 | 3 | 625 | 0.82 | - | 1.8 | - | 0.90 ¦ 1.0 ¦ 1.1 ¦ 1.2 ¦ 1.35 ¦ 1.8 ¦ 2.5 ¦ 3.3 | - | - | - | - | - | https://www.latticesemi.com/view_document?document_id=53699
LAV-AT-200E-3LBG484I | Avant | 200E | Lattice Avant Mid-Range General Purpose FPGA on Avant platform (16nm FinFET) | Radiant | 196000 | 400 | 14.4 | 1700 | 700 | 1 | - | 6 | - | LPDDR4 ¦ DDR4 | - | - | - | Soft IP | 1.8 Gbps MIPI D-PHY | - | Both | NV-Memory ¦ Flash | - | Yes | Advanced Encryption Standard ¦ ECC521 and RSA4096 Autentication ¦ TRNG | Industrial | { -40 ~ +100 } | No | 230 | 484 | FCBGA | 19x19 | 0.8 | 3 | 625 | 0.82 | - | 1.8 | - | 0.90 ¦ 1.0 ¦ 1.1 ¦ 1.2 ¦ 1.35 ¦ 1.8 ¦ 2.5 ¦ 3.3 | - | - | - | - | - | https://www.latticesemi.com/view_document?document_id=53699
LAV-AT-300E-1CSG484C | Avant | 300E | Lattice Avant Mid-Range General Purpose FPGA on Avant platform (16nm FinFET) | Radiant | 306000 | 630 | 22.7 | 2660 | 1120 | 1 | - | 9 | - | LPDDR4 ¦ DDR4 | - | - | - | Soft IP | 1.8 Gbps MIPI D-PHY | - | Both | NV-Memory ¦ Flash | - | Yes | Advanced Encryption Standard ¦ ECC521 and RSA4096 Autentication ¦ TRNG | Commercial | { 0 ~ +85 } | No | 230 | 484 | FCCSP | 12x12 | 0.5 | 1 | 375 | 0.82 | - | 1.8 | - | 0.90 ¦ 1.0 ¦ 1.1 ¦ 1.2 ¦ 1.35 ¦ 1.8 ¦ 2.5 ¦ 3.3 | - | - | - | - | - | https://www.latticesemi.com/view_document?document_id=53699
LAV-AT-300E-1CSG484I | Avant | 300E | Lattice Avant Mid-Range General Purpose FPGA on Avant platform (16nm FinFET) | Radiant | 306000 | 630 | 22.7 | 2660 | 1120 | 1 | - | 9 | - | LPDDR4 ¦ DDR4 | - | - | - | Soft IP | 1.8 Gbps MIPI D-PHY | - | Both | NV-Memory ¦ Flash | - | Yes | Advanced Encryption Standard ¦ ECC521 and RSA4096 Autentication ¦ TRNG | Industrial | { -40 ~ +100 } | No | 230 | 484 | FCCSP | 12x12 | 0.5 | 1 | 375 | 0.82 | - | 1.8 | - | 0.90 ¦ 1.0 ¦ 1.1 ¦ 1.2 ¦ 1.35 ¦ 1.8 ¦ 2.5 ¦ 3.3 | - | - | - | - | - | https://www.latticesemi.com/view_document?document_id=53699
LAV-AT-300E-1LBG484C | Avant | 300E | Lattice Avant Mid-Range General Purpose FPGA on Avant platform (16nm FinFET) | Radiant | 306000 | 630 | 22.7 | 2660 | 1120 | 1 | - | 9 | - | LPDDR4 ¦ DDR4 | - | - | - | Soft IP | 1.8 Gbps MIPI D-PHY | - | Both | NV-Memory ¦ Flash | - | Yes | Advanced Encryption Standard ¦ ECC521 and RSA4096 Autentication ¦ TRNG | Commercial | { 0 ~ +85 } | No | 230 | 484 | FCBGA | 19x19 | 0.8 | 1 | 375 | 0.82 | - | 1.8 | - | 0.90 ¦ 1.0 ¦ 1.1 ¦ 1.2 ¦ 1.35 ¦ 1.8 ¦ 2.5 ¦ 3.3 | - | - | - | - | - | https://www.latticesemi.com/view_document?document_id=53699
LAV-AT-300E-1LBG484I | Avant | 300E | Lattice Avant Mid-Range General Purpose FPGA on Avant platform (16nm FinFET) | Radiant | 306000 | 630 | 22.7 | 2660 | 1120 | 1 | - | 9 | - | LPDDR4 ¦ DDR4 | - | - | - | Soft IP | 1.8 Gbps MIPI D-PHY | - | Both | NV-Memory ¦ Flash | - | Yes | Advanced Encryption Standard ¦ ECC521 and RSA4096 Autentication ¦ TRNG | Industrial | { -40 ~ +100 } | No | 230 | 484 | FCBGA | 19x19 | 0.8 | 1 | 375 | 0.82 | - | 1.8 | - | 0.90 ¦ 1.0 ¦ 1.1 ¦ 1.2 ¦ 1.35 ¦ 1.8 ¦ 2.5 ¦ 3.3 | - | - | - | - | - | https://www.latticesemi.com/view_document?document_id=53699
LAV-AT-300E-2CSG484C | Avant | 300E | Lattice Avant Mid-Range General Purpose FPGA on Avant platform (16nm FinFET) | Radiant | 306000 | 630 | 22.7 | 2660 | 1120 | 1 | - | 9 | - | LPDDR4 ¦ DDR4 | - | - | - | Soft IP | 1.8 Gbps MIPI D-PHY | - | Both | NV-Memory ¦ Flash | - | Yes | Advanced Encryption Standard ¦ ECC521 and RSA4096 Autentication ¦ TRNG | Commercial | { 0 ~ +85 } | No | 230 | 484 | FCCSP | 12x12 | 0.5 | 2 | 500 | 0.82 | - | 1.8 | - | 0.90 ¦ 1.0 ¦ 1.1 ¦ 1.2 ¦ 1.35 ¦ 1.8 ¦ 2.5 ¦ 3.3 | - | - | - | - | - | https://www.latticesemi.com/view_document?document_id=53699
LAV-AT-300E-2CSG484I | Avant | 300E | Lattice Avant Mid-Range General Purpose FPGA on Avant platform (16nm FinFET) | Radiant | 306000 | 630 | 22.7 | 2660 | 1120 | 1 | - | 9 | - | LPDDR4 ¦ DDR4 | - | - | - | Soft IP | 1.8 Gbps MIPI D-PHY | - | Both | NV-Memory ¦ Flash | - | Yes | Advanced Encryption Standard ¦ ECC521 and RSA4096 Autentication ¦ TRNG | Industrial | { -40 ~ +100 } | No | 230 | 484 | FCCSP | 12x12 | 0.5 | 2 | 500 | 0.82 | - | 1.8 | - | 0.90 ¦ 1.0 ¦ 1.1 ¦ 1.2 ¦ 1.35 ¦ 1.8 ¦ 2.5 ¦ 3.3 | - | - | - | - | - | https://www.latticesemi.com/view_document?document_id=53699
LAV-AT-300E-2LBG484C | Avant | 300E | Lattice Avant Mid-Range General Purpose FPGA on Avant platform (16nm FinFET) | Radiant | 306000 | 630 | 22.7 | 2660 | 1120 | 1 | - | 9 | - | LPDDR4 ¦ DDR4 | - | - | - | Soft IP | 1.8 Gbps MIPI D-PHY | - | Both | NV-Memory ¦ Flash | - | Yes | Advanced Encryption Standard ¦ ECC521 and RSA4096 Autentication ¦ TRNG | Commercial | { 0 ~ +85 } | No | 230 | 484 | FCBGA | 19x19 | 0.8 | 2 | 500 | 0.82 | - | 1.8 | - | 0.90 ¦ 1.0 ¦ 1.1 ¦ 1.2 ¦ 1.35 ¦ 1.8 ¦ 2.5 ¦ 3.3 | - | - | - | - | - | https://www.latticesemi.com/view_document?document_id=53699
LAV-AT-300E-2LBG484I | Avant | 300E | Lattice Avant Mid-Range General Purpose FPGA on Avant platform (16nm FinFET) | Radiant | 306000 | 630 | 22.7 | 2660 | 1120 | 1 | - | 9 | - | LPDDR4 ¦ DDR4 | - | - | - | Soft IP | 1.8 Gbps MIPI D-PHY | - | Both | NV-Memory ¦ Flash | - | Yes | Advanced Encryption Standard ¦ ECC521 and RSA4096 Autentication ¦ TRNG | Industrial | { -40 ~ +100 } | No | 230 | 484 | FCBGA | 19x19 | 0.8 | 2 | 500 | 0.82 | - | 1.8 | - | 0.90 ¦ 1.0 ¦ 1.1 ¦ 1.2 ¦ 1.35 ¦ 1.8 ¦ 2.5 ¦ 3.3 | - | - | - | - | - | https://www.latticesemi.com/view_document?document_id=53699
LAV-AT-300E-3CSG484C | Avant | 300E | Lattice Avant Mid-Range General Purpose FPGA on Avant platform (16nm FinFET) | Radiant | 306000 | 630 | 22.7 | 2660 | 1120 | 1 | - | 9 | - | LPDDR4 ¦ DDR4 | - | - | - | Soft IP | 1.8 Gbps MIPI D-PHY | - | Both | NV-Memory ¦ Flash | - | Yes | Advanced Encryption Standard ¦ ECC521 and RSA4096 Autentication ¦ TRNG | Commercial | { 0 ~ +85 } | No | 230 | 484 | FCCSP | 12x12 | 0.5 | 3 | 625 | 0.82 | - | 1.8 | - | 0.90 ¦ 1.0 ¦ 1.1 ¦ 1.2 ¦ 1.35 ¦ 1.8 ¦ 2.5 ¦ 3.3 | - | - | - | - | - | https://www.latticesemi.com/view_document?document_id=53699
LAV-AT-300E-3CSG484I | Avant | 300E | Lattice Avant Mid-Range General Purpose FPGA on Avant platform (16nm FinFET) | Radiant | 306000 | 630 | 22.7 | 2660 | 1120 | 1 | - | 9 | - | LPDDR4 ¦ DDR4 | - | - | - | Soft IP | 1.8 Gbps MIPI D-PHY | - | Both | NV-Memory ¦ Flash | - | Yes | Advanced Encryption Standard ¦ ECC521 and RSA4096 Autentication ¦ TRNG | Industrial | { -40 ~ +100 } | No | 230 | 484 | FCCSP | 12x12 | 0.5 | 3 | 625 | 0.82 | - | 1.8 | - | 0.90 ¦ 1.0 ¦ 1.1 ¦ 1.2 ¦ 1.35 ¦ 1.8 ¦ 2.5 ¦ 3.3 | - | - | - | - | - | https://www.latticesemi.com/view_document?document_id=53699
LAV-AT-300E-3LBG484C | Avant | 300E | Lattice Avant Mid-Range General Purpose FPGA on Avant platform (16nm FinFET) | Radiant | 306000 | 630 | 22.7 | 2660 | 1120 | 1 | - | 9 | - | LPDDR4 ¦ DDR4 | - | - | - | Soft IP | 1.8 Gbps MIPI D-PHY | - | Both | NV-Memory ¦ Flash | - | Yes | Advanced Encryption Standard ¦ ECC521 and RSA4096 Autentication ¦ TRNG | Commercial | { 0 ~ +85 } | No | 230 | 484 | FCBGA | 19x19 | 0.8 | 3 | 625 | 0.82 | - | 1.8 | - | 0.90 ¦ 1.0 ¦ 1.1 ¦ 1.2 ¦ 1.35 ¦ 1.8 ¦ 2.5 ¦ 3.3 | - | - | - | - | - | https://www.latticesemi.com/view_document?document_id=53699
LAV-AT-300E-3LBG484I | Avant | 300E | Lattice Avant Mid-Range General Purpose FPGA on Avant platform (16nm FinFET) | Radiant | 306000 | 630 | 22.7 | 2660 | 1120 | 1 | - | 9 | - | LPDDR4 ¦ DDR4 | - | - | - | Soft IP | 1.8 Gbps MIPI D-PHY | - | Both | NV-Memory ¦ Flash | - | Yes | Advanced Encryption Standard ¦ ECC521 and RSA4096 Autentication ¦ TRNG | Industrial | { -40 ~ +100 } | No | 230 | 484 | FCBGA | 19x19 | 0.8 | 3 | 625 | 0.82 | - | 1.8 | - | 0.90 ¦ 1.0 ¦ 1.1 ¦ 1.2 ¦ 1.35 ¦ 1.8 ¦ 2.5 ¦ 3.3 | - | - | - | - | - | https://www.latticesemi.com/view_document?document_id=53699
LAV-AT-500E-1CSG676C | Avant | 500E | Lattice Avant Mid-Range General Purpose FPGA on Avant platform (16nm FinFET) | Radiant | 477000 | 990 | 35.6 | 4140 | 1800 | 1 | - | 11 | - | LPDDR4 ¦ DDR4 | - | - | - | Soft IP | 1.8 Gbps MIPI D-PHY | - | Both | NV-Memory ¦ Flash | - | Yes | Advanced Encryption Standard ¦ ECC521 and RSA4096 Autentication ¦ TRNG | Commercial | { 0 ~ +85 } | No | 312 | 676 | FCCSP | 15x13 | 0.5 | 1 | 375 | 0.82 | - | 1.8 | - | 0.90 ¦ 1.0 ¦ 1.1 ¦ 1.2 ¦ 1.35 ¦ 1.8 ¦ 2.5 ¦ 3.3 | - | - | - | - | - | https://www.latticesemi.com/view_document?document_id=53699
LAV-AT-500E-1CSG676I | Avant | 500E | Lattice Avant Mid-Range General Purpose FPGA on Avant platform (16nm FinFET) | Radiant | 477000 | 990 | 35.6 | 4140 | 1800 | 1 | - | 11 | - | LPDDR4 ¦ DDR4 | - | - | - | Soft IP | 1.8 Gbps MIPI D-PHY | - | Both | NV-Memory ¦ Flash | - | Yes | Advanced Encryption Standard ¦ ECC521 and RSA4096 Autentication ¦ TRNG | Industrial | { -40 ~ +100 } | No | 312 | 676 | FCCSP | 15x13 | 0.5 | 1 | 375 | 0.82 | - | 1.8 | - | 0.90 ¦ 1.0 ¦ 1.1 ¦ 1.2 ¦ 1.35 ¦ 1.8 ¦ 2.5 ¦ 3.3 | - | - | - | - | - | https://www.latticesemi.com/view_document?document_id=53699
LAV-AT-500E-2CSG676C | Avant | 500E | Lattice Avant Mid-Range General Purpose FPGA on Avant platform (16nm FinFET) | Radiant | 477000 | 990 | 35.6 | 4140 | 1800 | 1 | - | 11 | - | LPDDR4 ¦ DDR4 | - | - | - | Soft IP | 1.8 Gbps MIPI D-PHY | - | Both | NV-Memory ¦ Flash | - | Yes | Advanced Encryption Standard ¦ ECC521 and RSA4096 Autentication ¦ TRNG | Commercial | { 0 ~ +85 } | No | 312 | 676 | FCCSP | 15x13 | 0.5 | 2 | 500 | 0.82 | - | 1.8 | - | 0.90 ¦ 1.0 ¦ 1.1 ¦ 1.2 ¦ 1.35 ¦ 1.8 ¦ 2.5 ¦ 3.3 | - | - | - | - | - | https://www.latticesemi.com/view_document?document_id=53699
LAV-AT-500E-2CSG676I | Avant | 500E | Lattice Avant Mid-Range General Purpose FPGA on Avant platform (16nm FinFET) | Radiant | 477000 | 990 | 35.6 | 4140 | 1800 | 1 | - | 11 | - | LPDDR4 ¦ DDR4 | - | - | - | Soft IP | 1.8 Gbps MIPI D-PHY | - | Both | NV-Memory ¦ Flash | - | Yes | Advanced Encryption Standard ¦ ECC521 and RSA4096 Autentication ¦ TRNG | Industrial | { -40 ~ +100 } | No | 312 | 676 | FCCSP | 15x13 | 0.5 | 2 | 500 | 0.82 | - | 1.8 | - | 0.90 ¦ 1.0 ¦ 1.1 ¦ 1.2 ¦ 1.35 ¦ 1.8 ¦ 2.5 ¦ 3.3 | - | - | - | - | - | https://www.latticesemi.com/view_document?document_id=53699
LAV-AT-500E-3CSG676C | Avant | 500E | Lattice Avant Mid-Range General Purpose FPGA on Avant platform (16nm FinFET) | Radiant | 477000 | 990 | 35.6 | 4140 | 1800 | 1 | - | 11 | - | LPDDR4 ¦ DDR4 | - | - | - | Soft IP | 1.8 Gbps MIPI D-PHY | - | Both | NV-Memory ¦ Flash | - | Yes | Advanced Encryption Standard ¦ ECC521 and RSA4096 Autentication ¦ TRNG | Commercial | { 0 ~ +85 } | No | 312 | 676 | FCCSP | 15x13 | 0.5 | 3 | 625 | 0.82 | - | 1.8 | - | 0.90 ¦ 1.0 ¦ 1.1 ¦ 1.2 ¦ 1.35 ¦ 1.8 ¦ 2.5 ¦ 3.3 | - | - | - | - | - | https://www.latticesemi.com/view_document?document_id=53699
LAV-AT-500E-3CSG676I | Avant | 500E | Lattice Avant Mid-Range General Purpose FPGA on Avant platform (16nm FinFET) | Radiant | 477000 | 990 | 35.6 | 4140 | 1800 | 1 | - | 11 | - | LPDDR4 ¦ DDR4 | - | - | - | Soft IP | 1.8 Gbps MIPI D-PHY | - | Both | NV-Memory ¦ Flash | - | Yes | Advanced Encryption Standard ¦ ECC521 and RSA4096 Autentication ¦ TRNG | Industrial | { -40 ~ +100 } | No | 312 | 676 | FCCSP | 15x13 | 0.5 | 3 | 625 | 0.82 | - | 1.8 | - | 0.90 ¦ 1.0 ¦ 1.1 ¦ 1.2 ¦ 1.35 ¦ 1.8 ¦ 2.5 ¦ 3.3 | - | - | - | - | - | https://www.latticesemi.com/view_document?document_id=53699
LAV-AT-200E-1LFG676C | Avant | 200E | low-Power Mid-Range Density FPGA Platform | Radiant | 196000 | 400 | 14.4 | 1700 | 700 | 1 | - | 6 | - | LPDDR4 ¦ DDR4 | - | - | - | Soft IP | 1.8 Gbps MIPI D-PHY | - | Both | NV-Memory ¦ Flash | - | Yes | Advanced Encryption Standard ¦ ECC521 and RSA4096 Autentication ¦ TRNG | Commercial | { 0 ~ +85 } | No | 312 | 676 | FCBGA | 27x27 | 1 | 1 | 375 | 0.82 | - | 1.8 | - | 0.90 ¦ 1.0 ¦ 1.1 ¦ 1.2 ¦ 1.35 ¦ 1.8 ¦ 2.5 ¦ 3.3 | - | - | - | - | - | https://www.latticesemi.com/view_document?document_id=53699
LAV-AT-200E-1LFG676I | Avant | 200E | low-Power Mid-Range Density FPGA Platform | Radiant | 196000 | 400 | 14.4 | 1700 | 700 | 1 | - | 6 | - | LPDDR4 ¦ DDR4 | - | - | - | Soft IP | 1.8 Gbps MIPI D-PHY | - | Both | NV-Memory ¦ Flash | - | Yes | Advanced Encryption Standard ¦ ECC521 and RSA4096 Autentication ¦ TRNG | Industrial | { -40 ~ +100 } | No | 312 | 676 | FCBGA | 27x27 | 1 | 1 | 375 | 0.82 | - | 1.8 | - | 0.90 ¦ 1.0 ¦ 1.1 ¦ 1.2 ¦ 1.35 ¦ 1.8 ¦ 2.5 ¦ 3.3 | - | - | - | - | - | https://www.latticesemi.com/view_document?document_id=53699
LAV-AT-200E-2LFG676C | Avant | 200E | low-Power Mid-Range Density FPGA Platform | Radiant | 196000 | 400 | 14.4 | 1700 | 700 | 1 | - | 6 | - | LPDDR4 ¦ DDR4 | - | - | - | Soft IP | 1.8 Gbps MIPI D-PHY | - | Both | NV-Memory ¦ Flash | - | Yes | Advanced Encryption Standard ¦ ECC521 and RSA4096 Autentication ¦ TRNG | Commercial | { 0 ~ +85 } | No | 312 | 676 | FCBGA | 27x27 | 1 | 2 | 500 | 0.82 | - | 1.8 | - | 0.90 ¦ 1.0 ¦ 1.1 ¦ 1.2 ¦ 1.35 ¦ 1.8 ¦ 2.5 ¦ 3.3 | - | - | - | - | - | https://www.latticesemi.com/view_document?document_id=53699
LAV-AT-200E-2LFG676I | Avant | 200E | low-Power Mid-Range Density FPGA Platform | Radiant | 196000 | 400 | 14.4 | 1700 | 700 | 1 | - | 6 | - | LPDDR4 ¦ DDR4 | - | - | - | Soft IP | 1.8 Gbps MIPI D-PHY | - | Both | NV-Memory ¦ Flash | - | Yes | Advanced Encryption Standard ¦ ECC521 and RSA4096 Autentication ¦ TRNG | Industrial | { -40 ~ +100 } | No | 312 | 676 | FCBGA | 27x27 | 1 | 2 | 500 | 0.82 | - | 1.8 | - | 0.90 ¦ 1.0 ¦ 1.1 ¦ 1.2 ¦ 1.35 ¦ 1.8 ¦ 2.5 ¦ 3.3 | - | - | - | - | - | https://www.latticesemi.com/view_document?document_id=53699
LAV-AT-200E-3LFG676C | Avant | 200E | low-Power Mid-Range Density FPGA Platform | Radiant | 196000 | 400 | 14.4 | 1700 | 700 | 1 | - | 6 | - | LPDDR4 ¦ DDR4 | - | - | - | Soft IP | 1.8 Gbps MIPI D-PHY | - | Both | NV-Memory ¦ Flash | - | Yes | Advanced Encryption Standard ¦ ECC521 and RSA4096 Autentication ¦ TRNG | Commercial | { 0 ~ +85 } | No | 312 | 676 | FCBGA | 27x27 | 1 | 3 | 625 | 0.82 | - | 1.8 | - | 0.90 ¦ 1.0 ¦ 1.1 ¦ 1.2 ¦ 1.35 ¦ 1.8 ¦ 2.5 ¦ 3.3 | - | - | - | - | - | https://www.latticesemi.com/view_document?document_id=53699
LAV-AT-200E-3LFG676I | Avant | 200E | low-Power Mid-Range Density FPGA Platform | Radiant | 196000 | 400 | 14.4 | 1700 | 700 | 1 | - | 6 | - | LPDDR4 ¦ DDR4 | - | - | - | Soft IP | 1.8 Gbps MIPI D-PHY | - | Both | NV-Memory ¦ Flash | - | Yes | Advanced Encryption Standard ¦ ECC521 and RSA4096 Autentication ¦ TRNG | Industrial | { -40 ~ +100 } | No | 312 | 676 | FCBGA | 27x27 | 1 | 3 | 625 | 0.82 | - | 1.8 | - | 0.90 ¦ 1.0 ¦ 1.1 ¦ 1.2 ¦ 1.35 ¦ 1.8 ¦ 2.5 ¦ 3.3 | - | - | - | - | - | https://www.latticesemi.com/view_document?document_id=53699
LAV-AT-300E-1LFG1156C | Avant | 300E | low-Power Mid-Range Density FPGA Platform | Radiant | 306000 | 630 | 22.7 | 2660 | 1120 | 1 | - | 9 | - | LPDDR4 ¦ DDR4 | - | - | - | Soft IP | 1.8 Gbps MIPI D-PHY | - | Both | NV-Memory ¦ Flash | - | Yes | Advanced Encryption Standard ¦ ECC521 and RSA4096 Autentication ¦ TRNG | Commercial | { 0 ~ +85 } | No | 468 | 1156 | FCBGA | 35x35 | 1 | 1 | 375 | 0.82 | - | 1.8 | - | 0.90 ¦ 1.0 ¦ 1.1 ¦ 1.2 ¦ 1.35 ¦ 1.8 ¦ 2.5 ¦ 3.3 | - | - | - | - | - | https://www.latticesemi.com/view_document?document_id=53699
LAV-AT-300E-1LFG1156I | Avant | 300E | low-Power Mid-Range Density FPGA Platform | Radiant | 306000 | 630 | 22.7 | 2660 | 1120 | 1 | - | 9 | - | LPDDR4 ¦ DDR4 | - | - | - | Soft IP | 1.8 Gbps MIPI D-PHY | - | Both | NV-Memory ¦ Flash | - | Yes | Advanced Encryption Standard ¦ ECC521 and RSA4096 Autentication ¦ TRNG | Industrial | { -40 ~ +100 } | No | 468 | 1156 | FCBGA | 35x35 | 1 | 1 | 375 | 0.82 | - | 1.8 | - | 0.90 ¦ 1.0 ¦ 1.1 ¦ 1.2 ¦ 1.35 ¦ 1.8 ¦ 2.5 ¦ 3.3 | - | - | - | - | - | https://www.latticesemi.com/view_document?document_id=53699
LAV-AT-300E-1LFG676C | Avant | 300E | low-Power Mid-Range Density FPGA Platform | Radiant | 306000 | 630 | 22.7 | 2660 | 1120 | 1 | - | 9 | - | LPDDR4 ¦ DDR4 | - | - | - | Soft IP | 1.8 Gbps MIPI D-PHY | - | Both | NV-Memory ¦ Flash | - | Yes | Advanced Encryption Standard ¦ ECC521 and RSA4096 Autentication ¦ TRNG | Commercial | { 0 ~ +85 } | No | 312 | 676 | FCBGA | 27x27 | 1 | 1 | 375 | 0.82 | - | 1.8 | - | 0.90 ¦ 1.0 ¦ 1.1 ¦ 1.2 ¦ 1.35 ¦ 1.8 ¦ 2.5 ¦ 3.3 | - | - | - | - | - | https://www.latticesemi.com/view_document?document_id=53699
LAV-AT-300E-1LFG676I | Avant | 300E | low-Power Mid-Range Density FPGA Platform | Radiant | 306000 | 630 | 22.7 | 2660 | 1120 | 1 | - | 9 | - | LPDDR4 ¦ DDR4 | - | - | - | Soft IP | 1.8 Gbps MIPI D-PHY | - | Both | NV-Memory ¦ Flash | - | Yes | Advanced Encryption Standard ¦ ECC521 and RSA4096 Autentication ¦ TRNG | Industrial | { -40 ~ +100 } | No | 312 | 676 | FCBGA | 27x27 | 1 | 1 | 375 | 0.82 | - | 1.8 | - | 0.90 ¦ 1.0 ¦ 1.1 ¦ 1.2 ¦ 1.35 ¦ 1.8 ¦ 2.5 ¦ 3.3 | - | - | - | - | - | https://www.latticesemi.com/view_document?document_id=53699
LAV-AT-300E-2LFG1156C | Avant | 300E | low-Power Mid-Range Density FPGA Platform | Radiant | 306000 | 630 | 22.7 | 2660 | 1120 | 1 | - | 9 | - | LPDDR4 ¦ DDR4 | - | - | - | Soft IP | 1.8 Gbps MIPI D-PHY | - | Both | NV-Memory ¦ Flash | - | Yes | Advanced Encryption Standard ¦ ECC521 and RSA4096 Autentication ¦ TRNG | Commercial | { 0 ~ +85 } | No | 468 | 1156 | FCBGA | 35x35 | 1 | 2 | 500 | 0.82 | - | 1.8 | - | 0.90 ¦ 1.0 ¦ 1.1 ¦ 1.2 ¦ 1.35 ¦ 1.8 ¦ 2.5 ¦ 3.3 | - | - | - | - | - | https://www.latticesemi.com/view_document?document_id=53699
LAV-AT-300E-2LFG1156I | Avant | 300E | low-Power Mid-Range Density FPGA Platform | Radiant | 306000 | 630 | 22.7 | 2660 | 1120 | 1 | - | 9 | - | LPDDR4 ¦ DDR4 | - | - | - | Soft IP | 1.8 Gbps MIPI D-PHY | - | Both | NV-Memory ¦ Flash | - | Yes | Advanced Encryption Standard ¦ ECC521 and RSA4096 Autentication ¦ TRNG | Industrial | { -40 ~ +100 } | No | 468 | 1156 | FCBGA | 35x35 | 1 | 2 | 500 | 0.82 | - | 1.8 | - | 0.90 ¦ 1.0 ¦ 1.1 ¦ 1.2 ¦ 1.35 ¦ 1.8 ¦ 2.5 ¦ 3.3 | - | - | - | - | - | https://www.latticesemi.com/view_document?document_id=53699
LAV-AT-300E-2LFG676C | Avant | 300E | low-Power Mid-Range Density FPGA Platform | Radiant | 306000 | 630 | 22.7 | 2660 | 1120 | 1 | - | 9 | - | LPDDR4 ¦ DDR4 | - | - | - | Soft IP | 1.8 Gbps MIPI D-PHY | - | Both | NV-Memory ¦ Flash | - | Yes | Advanced Encryption Standard ¦ ECC521 and RSA4096 Autentication ¦ TRNG | Commercial | { 0 ~ +85 } | No | 312 | 676 | FCBGA | 27x27 | 1 | 2 | 500 | 0.82 | - | 1.8 | - | 0.90 ¦ 1.0 ¦ 1.1 ¦ 1.2 ¦ 1.35 ¦ 1.8 ¦ 2.5 ¦ 3.3 | - | - | - | - | - | https://www.latticesemi.com/view_document?document_id=53699
LAV-AT-300E-2LFG676I | Avant | 300E | low-Power Mid-Range Density FPGA Platform | Radiant | 306000 | 630 | 22.7 | 2660 | 1120 | 1 | - | 9 | - | LPDDR4 ¦ DDR4 | - | - | - | Soft IP | 1.8 Gbps MIPI D-PHY | - | Both | NV-Memory ¦ Flash | - | Yes | Advanced Encryption Standard ¦ ECC521 and RSA4096 Autentication ¦ TRNG | Industrial | { -40 ~ +100 } | No | 312 | 676 | FCBGA | 27x27 | 1 | 2 | 500 | 0.82 | - | 1.8 | - | 0.90 ¦ 1.0 ¦ 1.1 ¦ 1.2 ¦ 1.35 ¦ 1.8 ¦ 2.5 ¦ 3.3 | - | - | - | - | - | https://www.latticesemi.com/view_document?document_id=53699
LAV-AT-300E-3LFG1156C | Avant | 300E | low-Power Mid-Range Density FPGA Platform | Radiant | 306000 | 630 | 22.7 | 2660 | 1120 | 1 | - | 9 | - | LPDDR4 ¦ DDR4 | - | - | - | Soft IP | 1.8 Gbps MIPI D-PHY | - | Both | NV-Memory ¦ Flash | - | Yes | Advanced Encryption Standard ¦ ECC521 and RSA4096 Autentication ¦ TRNG | Commercial | { 0 ~ +85 } | No | 468 | 1156 | FCBGA | 35x35 | 1 | 3 | 625 | 0.82 | - | 1.8 | - | 0.90 ¦ 1.0 ¦ 1.1 ¦ 1.2 ¦ 1.35 ¦ 1.8 ¦ 2.5 ¦ 3.3 | - | - | - | - | - | https://www.latticesemi.com/view_document?document_id=53699
LAV-AT-300E-3LFG1156I | Avant | 300E | low-Power Mid-Range Density FPGA Platform | Radiant | 306000 | 630 | 22.7 | 2660 | 1120 | 1 | - | 9 | - | LPDDR4 ¦ DDR4 | - | - | - | Soft IP | 1.8 Gbps MIPI D-PHY | - | Both | NV-Memory ¦ Flash | - | Yes | Advanced Encryption Standard ¦ ECC521 and RSA4096 Autentication ¦ TRNG | Industrial | { -40 ~ +100 } | No | 468 | 1156 | FCBGA | 35x35 | 1 | 3 | 625 | 0.82 | - | 1.8 | - | 0.90 ¦ 1.0 ¦ 1.1 ¦ 1.2 ¦ 1.35 ¦ 1.8 ¦ 2.5 ¦ 3.3 | - | - | - | - | - | https://www.latticesemi.com/view_document?document_id=53699
LAV-AT-300E-3LFG676C | Avant | 300E | low-Power Mid-Range Density FPGA Platform | Radiant | 306000 | 630 | 22.7 | 2660 | 1120 | 1 | - | 9 | - | LPDDR4 ¦ DDR4 | - | - | - | Soft IP | 1.8 Gbps MIPI D-PHY | - | Both | NV-Memory ¦ Flash | - | Yes | Advanced Encryption Standard ¦ ECC521 and RSA4096 Autentication ¦ TRNG | Commercial | { 0 ~ +85 } | No | 312 | 676 | FCBGA | 27x27 | 1 | 3 | 625 | 0.82 | - | 1.8 | - | 0.90 ¦ 1.0 ¦ 1.1 ¦ 1.2 ¦ 1.35 ¦ 1.8 ¦ 2.5 ¦ 3.3 | - | - | - | - | - | https://www.latticesemi.com/view_document?document_id=53699
LAV-AT-300E-3LFG676I | Avant | 300E | low-Power Mid-Range Density FPGA Platform | Radiant | 306000 | 630 | 22.7 | 2660 | 1120 | 1 | - | 9 | - | LPDDR4 ¦ DDR4 | - | - | - | Soft IP | 1.8 Gbps MIPI D-PHY | - | Both | NV-Memory ¦ Flash | - | Yes | Advanced Encryption Standard ¦ ECC521 and RSA4096 Autentication ¦ TRNG | Industrial | { -40 ~ +100 } | No | 312 | 676 | FCBGA | 27x27 | 1 | 3 | 625 | 0.82 | - | 1.8 | - | 0.90 ¦ 1.0 ¦ 1.1 ¦ 1.2 ¦ 1.35 ¦ 1.8 ¦ 2.5 ¦ 3.3 | - | - | - | - | - | https://www.latticesemi.com/view_document?document_id=53699
LAV-AT-500E-1LFG1156C | Avant | 500E | low-Power Mid-Range Density FPGA Platform | Radiant | 477000 | 990 | 35.6 | 4140 | 1800 | 1 | - | 11 | - | LPDDR4 ¦ DDR4 | - | - | - | Soft IP | 1.8 Gbps MIPI D-PHY | - | Both | NV-Memory ¦ Flash | - | Yes | Advanced Encryption Standard ¦ ECC521 and RSA4096 Autentication ¦ TRNG | Commercial | { 0 ~ +85 } | No | 572 | 1156 | FCBGA | 35x35 | 1 | 1 | 375 | 0.82 | - | 1.8 | - | 0.90 ¦ 1.0 ¦ 1.1 ¦ 1.2 ¦ 1.35 ¦ 1.8 ¦ 2.5 ¦ 3.3 | - | - | - | - | - | https://www.latticesemi.com/view_document?document_id=53699
LAV-AT-500E-1LFG1156I | Avant | 500E | Low-Power Mid-Range Density FPGA Platform | Radiant | 477000 | 990 | 35.6 | 4140 | 1800 | 1 | - | 11 | - | LPDDR4 ¦ DDR4 | - | - | - | Soft IP | 1.8 Gbps MIPI D-PHY | - | Both | NV-Memory ¦ Flash | - | Yes | Advanced Encryption Standard ¦ ECC521 and RSA4096 Autentication ¦ TRNG | Industrial | { -40 ~ +100 } | No | 572 | 1156 | FCBGA | 35x35 | 1 | 1 | 375 | 0.82 | - | 1.8 | - | 0.90 ¦ 1.0 ¦ 1.1 ¦ 1.2 ¦ 1.35 ¦ 1.8 ¦ 2.5 ¦ 3.3 | - | - | - | - | - | https://www.latticesemi.com/view_document?document_id=53699
LAV-AT-500E-1LFG676C | Avant | 500E | low-Power Mid-Range Density FPGA Platform | Radiant | 477000 | 990 | 35.6 | 4140 | 1800 | 1 | - | 11 | - | LPDDR4 ¦ DDR4 | - | - | - | Soft IP | 1.8 Gbps MIPI D-PHY | - | Both | NV-Memory ¦ Flash | - | Yes | Advanced Encryption Standard ¦ ECC521 and RSA4096 Autentication ¦ TRNG | Commercial | { 0 ~ +85 } | No | 312 | 676 | FCBGA | 27x27 | 1 | 1 | 375 | 0.82 | - | 1.8 | - | 0.90 ¦ 1.0 ¦ 1.1 ¦ 1.2 ¦ 1.35 ¦ 1.8 ¦ 2.5 ¦ 3.3 | - | - | - | - | - | https://www.latticesemi.com/view_document?document_id=53699
LAV-AT-500E-1LFG676I | Avant | 500E | low-Power Mid-Range Density FPGA Platform | Radiant | 477000 | 990 | 35.6 | 4140 | 1800 | 1 | - | 11 | - | LPDDR4 ¦ DDR4 | - | - | - | Soft IP | 1.8 Gbps MIPI D-PHY | - | Both | NV-Memory ¦ Flash | - | Yes | Advanced Encryption Standard ¦ ECC521 and RSA4096 Autentication ¦ TRNG | Industrial | { -40 ~ +100 } | No | 312 | 676 | FCBGA | 27x27 | 1 | 1 | 375 | 0.82 | - | 1.8 | - | 0.90 ¦ 1.0 ¦ 1.1 ¦ 1.2 ¦ 1.35 ¦ 1.8 ¦ 2.5 ¦ 3.3 | - | - | - | - | - | https://www.latticesemi.com/view_document?document_id=53699
LAV-AT-500E-2LFG1156C | Avant | 500E | low-Power Mid-Range Density FPGA Platform | Radiant | 477000 | 990 | 35.6 | 4140 | 1800 | 1 | - | 11 | - | LPDDR4 ¦ DDR4 | - | - | - | Soft IP | 1.8 Gbps MIPI D-PHY | - | Both | NV-Memory ¦ Flash | - | Yes | Advanced Encryption Standard ¦ ECC521 and RSA4096 Autentication ¦ TRNG | Commercial | { 0 ~ +85 } | No | 572 | 1156 | FCBGA | 35x35 | 1 | 2 | 500 | 0.82 | - | 1.8 | - | 0.90 ¦ 1.0 ¦ 1.1 ¦ 1.2 ¦ 1.35 ¦ 1.8 ¦ 2.5 ¦ 3.3 | - | - | - | - | - | https://www.latticesemi.com/view_document?document_id=53699
LAV-AT-500E-2LFG1156I | Avant | 500E | low-Power Mid-Range Density FPGA Platform | Radiant | 477000 | 990 | 35.6 | 4140 | 1800 | 1 | - | 11 | - | LPDDR4 ¦ DDR4 | - | - | - | Soft IP | 1.8 Gbps MIPI D-PHY | - | Both | NV-Memory ¦ Flash | - | Yes | Advanced Encryption Standard ¦ ECC521 and RSA4096 Autentication ¦ TRNG | Industrial | { -40 ~ +100 } | No | 572 | 1156 | FCBGA | 35x35 | 1 | 2 | 500 | 0.82 | - | 1.8 | - | 0.90 ¦ 1.0 ¦ 1.1 ¦ 1.2 ¦ 1.35 ¦ 1.8 ¦ 2.5 ¦ 3.3 | - | - | - | - | - | https://www.latticesemi.com/view_document?document_id=53699
LAV-AT-500E-2LFG676C | Avant | 500E | low-Power Mid-Range Density FPGA Platform | Radiant | 477000 | 990 | 35.6 | 4140 | 1800 | 1 | - | 11 | - | LPDDR4 ¦ DDR4 | - | - | - | Soft IP | 1.8 Gbps MIPI D-PHY | - | Both | NV-Memory ¦ Flash | - | Yes | Advanced Encryption Standard ¦ ECC521 and RSA4096 Autentication ¦ TRNG | Commercial | { 0 ~ +85 } | No | 312 | 676 | FCBGA | 27x27 | 1 | 2 | 500 | 0.82 | - | 1.8 | - | 0.90 ¦ 1.0 ¦ 1.1 ¦ 1.2 ¦ 1.35 ¦ 1.8 ¦ 2.5 ¦ 3.3 | - | - | - | - | - | https://www.latticesemi.com/view_document?document_id=53699
LAV-AT-500E-2LFG676I | Avant | 500E | low-Power Mid-Range Density FPGA Platform | Radiant | 477000 | 990 | 35.6 | 4140 | 1800 | 1 | - | 11 | - | LPDDR4 ¦ DDR4 | - | - | - | Soft IP | 1.8 Gbps MIPI D-PHY | - | Both | NV-Memory ¦ Flash | - | Yes | Advanced Encryption Standard ¦ ECC521 and RSA4096 Autentication ¦ TRNG | Industrial | { -40 ~ +100 } | No | 312 | 676 | FCBGA | 27x27 | 1 | 2 | 500 | 0.82 | - | 1.8 | - | 0.90 ¦ 1.0 ¦ 1.1 ¦ 1.2 ¦ 1.35 ¦ 1.8 ¦ 2.5 ¦ 3.3 | - | - | - | - | - | https://www.latticesemi.com/view_document?document_id=53699
LAV-AT-500E-3LFG1156C | Avant | 500E | Low-Power Mid-Range Density FPGA Platform | Radiant | 477000 | 990 | 35.6 | 4140 | 1800 | 1 | - | 11 | - | LPDDR4 ¦ DDR4 | - | - | - | Soft IP | 1.8 Gbps MIPI D-PHY | - | Both | NV-Memory ¦ Flash | - | Yes | Advanced Encryption Standard ¦ ECC521 and RSA4096 Autentication ¦ TRNG | Commercial | { 0 ~ +85 } | No | 572 | 1156 | FCBGA | 35x35 | 1 | 3 | 625 | 0.82 | - | 1.8 | - | 0.90 ¦ 1.0 ¦ 1.1 ¦ 1.2 ¦ 1.35 ¦ 1.8 ¦ 2.5 ¦ 3.3 | - | - | - | - | - | https://www.latticesemi.com/view_document?document_id=53699
LAV-AT-500E-3LFG1156I | Avant | 500E | low-Power Mid-Range Density FPGA Platform | Radiant | 477000 | 990 | 35.6 | 4140 | 1800 | 1 | - | 11 | - | LPDDR4 ¦ DDR4 | - | - | - | Soft IP | 1.8 Gbps MIPI D-PHY | - | Both | NV-Memory ¦ Flash | - | Yes | Advanced Encryption Standard ¦ ECC521 and RSA4096 Autentication ¦ TRNG | Industrial | { -40 ~ +100 } | No | 572 | 1156 | FCBGA | 35x35 | 1 | 3 | 625 | 0.82 | - | 1.8 | - | 0.90 ¦ 1.0 ¦ 1.1 ¦ 1.2 ¦ 1.35 ¦ 1.8 ¦ 2.5 ¦ 3.3 | - | - | - | - | - | https://www.latticesemi.com/view_document?document_id=53699
LAV-AT-500E-3LFG676C | Avant | 500E | low-Power Mid-Range Density FPGA Platform | Radiant | 477000 | 990 | 35.6 | 4140 | 1800 | 1 | - | 11 | - | LPDDR4 ¦ DDR4 | - | - | - | Soft IP | 1.8 Gbps MIPI D-PHY | - | Both | NV-Memory ¦ Flash | - | Yes | Advanced Encryption Standard ¦ ECC521 and RSA4096 Autentication ¦ TRNG | Commercial | { 0 ~ +85 } | No | 312 | 676 | FCBGA | 27x27 | 1 | 3 | 625 | 0.82 | - | 1.8 | - | 0.90 ¦ 1.0 ¦ 1.1 ¦ 1.2 ¦ 1.35 ¦ 1.8 ¦ 2.5 ¦ 3.3 | - | - | - | - | - | https://www.latticesemi.com/view_document?document_id=53699
LAV-AT-500E-3LFG676I | Avant | 500E | low-Power Mid-Range Density FPGA Platform | Radiant | 477000 | 990 | 35.6 | 4140 | 1800 | 1 | - | 11 | - | LPDDR4 ¦ DDR4 | - | - | - | Soft IP | 1.8 Gbps MIPI D-PHY | - | Both | NV-Memory ¦ Flash | - | Yes | Advanced Encryption Standard ¦ ECC521 and RSA4096 Autentication ¦ TRNG | Industrial | { -40 ~ +100 } | No | 312 | 676 | FCBGA | 27x27 | 1 | 3 | 625 | 0.82 | - | 1.8 | - | 0.90 ¦ 1.0 ¦ 1.1 ¦ 1.2 ¦ 1.35 ¦ 1.8 ¦ 2.5 ¦ 3.3 | - | - | - | - | - | https://www.latticesemi.com/view_document?document_id=53699
LAV-AT-E30-1ASG410C | Avant | E30 | Low-Power Mid-Range Density FPGA Platform | Radiant | 262000 | 400 | 14.4 | 1700 | 700 | 1 | - | 7 | - | LPDDR4 ¦ DDR4 | - | - | - | Soft IP | 1.8 Gbps MIPI D-PHY | - | Both | NV-Memory ¦ Flash | - | Yes | Advanced Encryption Standard ¦ ECC521 and RSA4096 Autentication ¦ TRNG | Commercial | { 0 ~ +85 } | No | 247 | 410 | FOWLP | 11x9 | 0.5 | 1 | 375 | 0.82 | - | 1.8 | - | 0.90 ¦ 1.0 ¦ 1.1 ¦ 1.2 ¦ 1.35 ¦ 1.8 ¦ 2.5 ¦ 3.3 | - | - | - | - | - | https://www.latticesemi.com/view_document?document_id=53699
LAV-AT-E30-1ASG410I | Avant | E30 | Low-Power Mid-Range Density FPGA Platform | Radiant | 262000 | 400 | 14.4 | 1700 | 700 | 1 | - | 7 | - | LPDDR4 ¦ DDR4 | - | - | - | Soft IP | 1.8 Gbps MIPI D-PHY | - | Both | NV-Memory ¦ Flash | - | Yes | Advanced Encryption Standard ¦ ECC521 and RSA4096 Autentication ¦ TRNG | Industrial | { -40 ~ +100 } | No | 247 | 410 | FOWLP | 11x9 | 0.5 | 1 | 375 | 0.82 | - | 1.8 | - | 0.90 ¦ 1.0 ¦ 1.1 ¦ 1.2 ¦ 1.35 ¦ 1.8 ¦ 2.5 ¦ 3.3 | - | - | - | - | - | https://www.latticesemi.com/view_document?document_id=53699
LAV-AT-E30-1CBG484C | Avant | E30 | Low-Power Mid-Range Density FPGA Platform | Radiant | 262000 | 400 | 14.4 | 1700 | 700 | 1 | - | 7 | - | LPDDR4 ¦ DDR4 | - | - | - | Soft IP | 1.8 Gbps MIPI D-PHY | - | Both | NV-Memory ¦ Flash | - | Yes | Advanced Encryption Standard ¦ ECC521 and RSA4096 Autentication ¦ TRNG | Commercial | { 0 ~ +85 } | No | 349 | 484 | FCCSP | 18x18 | 0.8 | 1 | 375 | 0.82 | - | 1.8 | - | 0.90 ¦ 1.0 ¦ 1.1 ¦ 1.2 ¦ 1.35 ¦ 1.8 ¦ 2.5 ¦ 3.3 | - | - | - | - | - | https://www.latticesemi.com/view_document?document_id=53699
LAV-AT-E30-1CBG484I | Avant | E30 | Low-Power Mid-Range Density FPGA Platform | Radiant | 262000 | 400 | 14.4 | 1700 | 700 | 1 | - | 7 | - | LPDDR4 ¦ DDR4 | - | - | - | Soft IP | 1.8 Gbps MIPI D-PHY | - | Both | NV-Memory ¦ Flash | - | Yes | Advanced Encryption Standard ¦ ECC521 and RSA4096 Autentication ¦ TRNG | Industrial | { -40 ~ +100 } | No | 349 | 484 | FCCSP | 18x18 | 0.8 | 1 | 375 | 0.82 | - | 1.8 | - | 0.90 ¦ 1.0 ¦ 1.1 ¦ 1.2 ¦ 1.35 ¦ 1.8 ¦ 2.5 ¦ 3.3 | - | - | - | - | - | https://www.latticesemi.com/view_document?document_id=53699
LAV-AT-E30-2ASG410C | Avant | E30 | Low-Power Mid-Range Density FPGA Platform | Radiant | 262000 | 400 | 14.4 | 1700 | 700 | 1 | - | 7 | - | LPDDR4 ¦ DDR4 | - | - | - | Soft IP | 1.8 Gbps MIPI D-PHY | - | Both | NV-Memory ¦ Flash | - | Yes | Advanced Encryption Standard ¦ ECC521 and RSA4096 Autentication ¦ TRNG | Commercial | { 0 ~ +85 } | No | 247 | 410 | FOWLP | 11x9 | 0.5 | 2 | 500 | 0.82 | - | 1.8 | - | 0.90 ¦ 1.0 ¦ 1.1 ¦ 1.2 ¦ 1.35 ¦ 1.8 ¦ 2.5 ¦ 3.3 | - | - | - | - | - | https://www.latticesemi.com/view_document?document_id=53699
LAV-AT-E30-2ASG410I | Avant | E30 | Low-Power Mid-Range Density FPGA Platform | Radiant | 262000 | 400 | 14.4 | 1700 | 700 | 1 | - | 7 | - | LPDDR4 ¦ DDR4 | - | - | - | Soft IP | 1.8 Gbps MIPI D-PHY | - | Both | NV-Memory ¦ Flash | - | Yes | Advanced Encryption Standard ¦ ECC521 and RSA4096 Autentication ¦ TRNG | Industrial | { -40 ~ +100 } | No | 247 | 410 | FOWLP | 11x9 | 0.5 | 2 | 500 | 0.82 | - | 1.8 | - | 0.90 ¦ 1.0 ¦ 1.1 ¦ 1.2 ¦ 1.35 ¦ 1.8 ¦ 2.5 ¦ 3.3 | - | - | - | - | - | https://www.latticesemi.com/view_document?document_id=53699
LAV-AT-E30-2CBG484C | Avant | E30 | Low-Power Mid-Range Density FPGA Platform | Radiant | 262000 | 400 | 14.4 | 1700 | 700 | 1 | - | 7 | - | LPDDR4 ¦ DDR4 | - | - | - | Soft IP | 1.8 Gbps MIPI D-PHY | - | Both | NV-Memory ¦ Flash | - | Yes | Advanced Encryption Standard ¦ ECC521 and RSA4096 Autentication ¦ TRNG | Commercial | { 0 ~ +85 } | No | 349 | 484 | FCCSP | 18x18 | 0.8 | 2 | 500 | 0.82 | - | 1.8 | - | 0.90 ¦ 1.0 ¦ 1.1 ¦ 1.2 ¦ 1.35 ¦ 1.8 ¦ 2.5 ¦ 3.3 | - | - | - | - | - | https://www.latticesemi.com/view_document?document_id=53699
LAV-AT-E30-2CBG484I | Avant | E30 | Low-Power Mid-Range Density FPGA Platform | Radiant | 262000 | 400 | 14.4 | 1700 | 700 | 1 | - | 7 | - | LPDDR4 ¦ DDR4 | - | - | - | Soft IP | 1.8 Gbps MIPI D-PHY | - | Both | NV-Memory ¦ Flash | - | Yes | Advanced Encryption Standard ¦ ECC521 and RSA4096 Autentication ¦ TRNG | Industrial | { -40 ~ +100 } | No | 349 | 484 | FCCSP | 18x18 | 0.8 | 2 | 500 | 0.82 | - | 1.8 | - | 0.90 ¦ 1.0 ¦ 1.1 ¦ 1.2 ¦ 1.35 ¦ 1.8 ¦ 2.5 ¦ 3.3 | - | - | - | - | - | https://www.latticesemi.com/view_document?document_id=53699
LAV-AT-E30-3ASG410C | Avant | E30 | Low-Power Mid-Range Density FPGA Platform | Radiant | 262000 | 400 | 14.4 | 1700 | 700 | 1 | - | 7 | - | LPDDR4 ¦ DDR4 | - | - | - | Soft IP | 1.8 Gbps MIPI D-PHY | - | Both | NV-Memory ¦ Flash | - | Yes | Advanced Encryption Standard ¦ ECC521 and RSA4096 Autentication ¦ TRNG | Commercial | { 0 ~ +85 } | No | 247 | 410 | FOWLP | 11x9 | 0.5 | 3 | 625 | 0.82 | - | 1.8 | - | 0.90 ¦ 1.0 ¦ 1.1 ¦ 1.2 ¦ 1.35 ¦ 1.8 ¦ 2.5 ¦ 3.3 | - | - | - | - | - | https://www.latticesemi.com/view_document?document_id=53699
LAV-AT-E30-3ASG410I | Avant | E30 | Low-Power Mid-Range Density FPGA Platform | Radiant | 262000 | 400 | 14.4 | 1700 | 700 | 1 | - | 7 | - | LPDDR4 ¦ DDR4 | - | - | - | Soft IP | 1.8 Gbps MIPI D-PHY | - | Both | NV-Memory ¦ Flash | - | Yes | Advanced Encryption Standard ¦ ECC521 and RSA4096 Autentication ¦ TRNG | Industrial | { -40 ~ +100 } | No | 247 | 410 | FOWLP | 11x9 | 0.5 | 3 | 625 | 0.82 | - | 1.8 | - | 0.90 ¦ 1.0 ¦ 1.1 ¦ 1.2 ¦ 1.35 ¦ 1.8 ¦ 2.5 ¦ 3.3 | - | - | - | - | - | https://www.latticesemi.com/view_document?document_id=53699
LAV-AT-E30-3CBG484C | Avant | E30 | Low-Power Mid-Range Density FPGA Platform | Radiant | 262000 | 400 | 14.4 | 1700 | 700 | 1 | - | 7 | - | LPDDR4 ¦ DDR4 | - | - | - | Soft IP | 1.8 Gbps MIPI D-PHY | - | Both | NV-Memory ¦ Flash | - | Yes | Advanced Encryption Standard ¦ ECC521 and RSA4096 Autentication ¦ TRNG | Commercial | { 0 ~ +85 } | No | 349 | 484 | FCCSP | 18x18 | 0.8 | 3 | 625 | 0.82 | - | 1.8 | - | 0.90 ¦ 1.0 ¦ 1.1 ¦ 1.2 ¦ 1.35 ¦ 1.8 ¦ 2.5 ¦ 3.3 | - | - | - | - | - | https://www.latticesemi.com/view_document?document_id=53699
LAV-AT-E30-3CBG484I | Avant | E30 | Low-Power Mid-Range Density FPGA Platform | Radiant | 262000 | 400 | 14.4 | 1700 | 700 | 1 | - | 7 | - | LPDDR4 ¦ DDR4 | - | - | - | Soft IP | 1.8 Gbps MIPI D-PHY | - | Both | NV-Memory ¦ Flash | - | Yes | Advanced Encryption Standard ¦ ECC521 and RSA4096 Autentication ¦ TRNG | Industrial | { -40 ~ +100 } | No | 349 | 484 | FCCSP | 18x18 | 0.8 | 3 | 625 | 0.82 | - | 1.8 | - | 0.90 ¦ 1.0 ¦ 1.1 ¦ 1.2 ¦ 1.35 ¦ 1.8 ¦ 2.5 ¦ 3.3 | - | - | - | - | - | https://www.latticesemi.com/view_document?document_id=53699
LAV-AT-E50-1CBG484C | Avant | E50 | Low-Power Mid-Range Density FPGA Platform | Radiant | 409000 | 630 | 22.7 | 2660 | 1120 | 1 | - | 9 | - | LPDDR4 ¦ DDR4 | - | - | - | Soft IP | 1.8 Gbps MIPI D-PHY | - | Both | NV-Memory ¦ Flash | - | Yes | Advanced Encryption Standard ¦ ECC521 and RSA4096 Autentication ¦ TRNG | Commercial | { 0 ~ +85 } | No | 349 | 484 | FCCSP | 18x18 | 0.8 | 1 | 375 | 0.82 | - | 1.8 | - | 0.90 ¦ 1.0 ¦ 1.1 ¦ 1.2 ¦ 1.35 ¦ 1.8 ¦ 2.5 ¦ 3.3 | - | - | - | - | - | https://www.latticesemi.com/view_document?document_id=53699
LAV-AT-E50-1CBG484I | Avant | E50 | Low-Power Mid-Range Density FPGA Platform | Radiant | 409000 | 630 | 22.7 | 2660 | 1120 | 1 | - | 9 | - | LPDDR4 ¦ DDR4 | - | - | - | Soft IP | 1.8 Gbps MIPI D-PHY | - | Both | NV-Memory ¦ Flash | - | Yes | Advanced Encryption Standard ¦ ECC521 and RSA4096 Autentication ¦ TRNG | Industrial | { -40 ~ +100 } | No | 349 | 484 | FCCSP | 18x18 | 0.8 | 1 | 375 | 0.82 | - | 1.8 | - | 0.90 ¦ 1.0 ¦ 1.1 ¦ 1.2 ¦ 1.35 ¦ 1.8 ¦ 2.5 ¦ 3.3 | - | - | - | - | - | https://www.latticesemi.com/view_document?document_id=53699
LAV-AT-E50-2CBG484C | Avant | E50 | Low-Power Mid-Range Density FPGA Platform | Radiant | 409000 | 630 | 22.7 | 2660 | 1120 | 1 | - | 9 | - | LPDDR4 ¦ DDR4 | - | - | - | Soft IP | 1.8 Gbps MIPI D-PHY | - | Both | NV-Memory ¦ Flash | - | Yes | Advanced Encryption Standard ¦ ECC521 and RSA4096 Autentication ¦ TRNG | Commercial | { 0 ~ +85 } | No | 349 | 484 | FCCSP | 18x18 | 0.8 | 2 | 500 | 0.82 | - | 1.8 | - | 0.90 ¦ 1.0 ¦ 1.1 ¦ 1.2 ¦ 1.35 ¦ 1.8 ¦ 2.5 ¦ 3.3 | - | - | - | - | - | https://www.latticesemi.com/view_document?document_id=53699
LAV-AT-E50-2CBG484I | Avant | E50 | Low-Power Mid-Range Density FPGA Platform | Radiant | 409000 | 630 | 22.7 | 2660 | 1120 | 1 | - | 9 | - | LPDDR4 ¦ DDR4 | - | - | - | Soft IP | 1.8 Gbps MIPI D-PHY | - | Both | NV-Memory ¦ Flash | - | Yes | Advanced Encryption Standard ¦ ECC521 and RSA4096 Autentication ¦ TRNG | Industrial | { -40 ~ +100 } | No | 349 | 484 | FCCSP | 18x18 | 0.8 | 2 | 500 | 0.82 | - | 1.8 | - | 0.90 ¦ 1.0 ¦ 1.1 ¦ 1.2 ¦ 1.35 ¦ 1.8 ¦ 2.5 ¦ 3.3 | - | - | - | - | - | https://www.latticesemi.com/view_document?document_id=53699
LAV-AT-E50-3CBG484C | Avant | E50 | Low-Power Mid-Range Density FPGA Platform | Radiant | 409000 | 630 | 22.7 | 2660 | 1120 | 1 | - | 9 | - | LPDDR4 ¦ DDR4 | - | - | - | Soft IP | 1.8 Gbps MIPI D-PHY | - | Both | NV-Memory ¦ Flash | - | Yes | Advanced Encryption Standard ¦ ECC521 and RSA4096 Autentication ¦ TRNG | Commercial | { 0 ~ +85 } | No | 349 | 484 | FCCSP | 18x18 | 0.8 | 3 | 625 | 0.82 | - | 1.8 | - | 0.90 ¦ 1.0 ¦ 1.1 ¦ 1.2 ¦ 1.35 ¦ 1.8 ¦ 2.5 ¦ 3.3 | - | - | - | - | - | https://www.latticesemi.com/view_document?document_id=53699
LAV-AT-E50-3CBG484I | Avant | E50 | Low-Power Mid-Range Density FPGA Platform | Radiant | 409000 | 630 | 22.7 | 2660 | 1120 | 1 | - | 9 | - | LPDDR4 ¦ DDR4 | - | - | - | Soft IP | 1.8 Gbps MIPI D-PHY | - | Both | NV-Memory ¦ Flash | - | Yes | Advanced Encryption Standard ¦ ECC521 and RSA4096 Autentication ¦ TRNG | Industrial | { -40 ~ +100 } | No | 349 | 484 | FCCSP | 18x18 | 0.8 | 3 | 625 | 0.82 | - | 1.8 | - | 0.90 ¦ 1.0 ¦ 1.1 ¦ 1.2 ¦ 1.35 ¦ 1.8 ¦ 2.5 ¦ 3.3 | - | - | - | - | - | https://www.latticesemi.com/view_document?document_id=53699
LAV-AT-E70-1CBG484C | Avant | E70 | Low-Power Mid-Range Density FPGA Platform | Radiant | 637000 | 990 | 35.6 | 4140 | 1800 | 1 | - | 11 | - | LPDDR4 ¦ DDR4 | - | - | - | Soft IP | 1.8 Gbps MIPI D-PHY | - | Both | NV-Memory ¦ Flash | - | Yes | Advanced Encryption Standard ¦ ECC521 and RSA4096 Autentication ¦ TRNG | Commercial | { 0 ~ +85 } | No | 349 | 484 | FCCSP | 18x18 | 0.8 | 1 | 375 | 0.82 | - | 1.8 | - | 0.90 ¦ 1.0 ¦ 1.1 ¦ 1.2 ¦ 1.35 ¦ 1.8 ¦ 2.5 ¦ 3.3 | - | - | - | - | - | https://www.latticesemi.com/view_document?document_id=53699
LAV-AT-E70-1CBG484I | Avant | E70 | Low-Power Mid-Range Density FPGA Platform | Radiant | 637000 | 990 | 35.6 | 4140 | 1800 | 1 | - | 11 | - | LPDDR4 ¦ DDR4 | - | - | - | Soft IP | 1.8 Gbps MIPI D-PHY | - | Both | NV-Memory ¦ Flash | - | Yes | Advanced Encryption Standard ¦ ECC521 and RSA4096 Autentication ¦ TRNG | Industrial | { -40 ~ +100 } | No | 349 | 484 | FCCSP | 18x18 | 0.8 | 1 | 375 | 0.82 | - | 1.8 | - | 0.90 ¦ 1.0 ¦ 1.1 ¦ 1.2 ¦ 1.35 ¦ 1.8 ¦ 2.5 ¦ 3.3 | - | - | - | - | - | https://www.latticesemi.com/view_document?document_id=53699
LAV-AT-E70-1CSG841C | Avant | E70 | Low-Power Mid-Range Density FPGA Platform | Radiant | 637000 | 990 | 35.6 | 4140 | 1800 | 1 | - | 11 | - | LPDDR4 ¦ DDR4 | - | - | - | Soft IP | 1.8 Gbps MIPI D-PHY | - | Both | NV-Memory ¦ Flash | - | Yes | Advanced Encryption Standard ¦ ECC521 and RSA4096 Autentication ¦ TRNG | Commercial | { 0 ~ +85 } | No | 553 | 841 | FCCSP | 15x15 | 0.5 | 1 | 375 | 0.82 | - | 1.8 | - | 0.90 ¦ 1.0 ¦ 1.1 ¦ 1.2 ¦ 1.35 ¦ 1.8 ¦ 2.5 ¦ 3.3 | - | - | - | - | - | https://www.latticesemi.com/view_document?document_id=53699
LAV-AT-E70-1CSG841I | Avant | E70 | Low-Power Mid-Range Density FPGA Platform | Radiant | 637000 | 990 | 35.6 | 4140 | 1800 | 1 | - | 11 | - | LPDDR4 ¦ DDR4 | - | - | - | Soft IP | 1.8 Gbps MIPI D-PHY | - | Both | NV-Memory ¦ Flash | - | Yes | Advanced Encryption Standard ¦ ECC521 and RSA4096 Autentication ¦ TRNG | Industrial | { -40 ~ +100 } | No | 553 | 841 | FCCSP | 15x15 | 0.5 | 1 | 375 | 0.82 | - | 1.8 | - | 0.90 ¦ 1.0 ¦ 1.1 ¦ 1.2 ¦ 1.35 ¦ 1.8 ¦ 2.5 ¦ 3.3 | - | - | - | - | - | https://www.latticesemi.com/view_document?document_id=53699
LAV-AT-E70-1LFG1156C | Avant | E70 | Low-Power Mid-Range Density FPGA Platform | Radiant | 637000 | 990 | 35.6 | 4140 | 1800 | 1 | - | 11 | - | LPDDR4 ¦ DDR4 | - | - | - | Soft IP | 1.8 Gbps MIPI D-PHY | - | Both | NV-Memory ¦ Flash | - | Yes | Advanced Encryption Standard ¦ ECC521 and RSA4096 Autentication ¦ TRNG | Commercial | { 0 ~ +85 } | No | 553 | 1156 | FCBGA | 35x35 | 1 | 1 | 375 | 0.82 | - | 1.8 | - | 0.90 ¦ 1.0 ¦ 1.1 ¦ 1.2 ¦ 1.35 ¦ 1.8 ¦ 2.5 ¦ 3.3 | - | - | - | - | - | https://www.latticesemi.com/view_document?document_id=53699
LAV-AT-E70-1LFG1156I | Avant | E70 | Low-Power Mid-Range Density FPGA Platform | Radiant | 637000 | 990 | 35.6 | 4140 | 1800 | 1 | - | 11 | - | LPDDR4 ¦ DDR4 | - | - | - | Soft IP | 1.8 Gbps MIPI D-PHY | - | Both | NV-Memory ¦ Flash | - | Yes | Advanced Encryption Standard ¦ ECC521 and RSA4096 Autentication ¦ TRNG | Industrial | { -40 ~ +100 } | No | 553 | 1156 | FCBGA | 35x35 | 1 | 1 | 375 | 0.82 | - | 1.8 | - | 0.90 ¦ 1.0 ¦ 1.1 ¦ 1.2 ¦ 1.35 ¦ 1.8 ¦ 2.5 ¦ 3.3 | - | - | - | - | - | https://www.latticesemi.com/view_document?document_id=53699
LAV-AT-E70-1LFG676C | Avant | E70 | Low-Power Mid-Range Density FPGA Platform | Radiant | 637000 | 990 | 35.6 | 4140 | 1800 | 1 | - | 11 | - | LPDDR4 ¦ DDR4 | - | - | - | Soft IP | 1.8 Gbps MIPI D-PHY | - | Both | NV-Memory ¦ Flash | - | Yes | Advanced Encryption Standard ¦ ECC521 and RSA4096 Autentication ¦ TRNG | Commercial | { 0 ~ +85 } | No | 297 | 676 | FCBGA | 27x27 | 1 | 1 | 375 | 0.82 | - | 1.8 | - | 0.90 ¦ 1.0 ¦ 1.1 ¦ 1.2 ¦ 1.35 ¦ 1.8 ¦ 2.5 ¦ 3.3 | - | - | - | - | - | https://www.latticesemi.com/view_document?document_id=53699
LAV-AT-E70-1LFG676I | Avant | E70 | Low-Power Mid-Range Density FPGA Platform | Radiant | 637000 | 990 | 35.6 | 4140 | 1800 | 1 | - | 11 | - | LPDDR4 ¦ DDR4 | - | - | - | Soft IP | 1.8 Gbps MIPI D-PHY | - | Both | NV-Memory ¦ Flash | - | Yes | Advanced Encryption Standard ¦ ECC521 and RSA4096 Autentication ¦ TRNG | Industrial | { -40 ~ +100 } | No | 297 | 676 | FCBGA | 27x27 | 1 | 1 | 375 | 0.82 | - | 1.8 | - | 0.90 ¦ 1.0 ¦ 1.1 ¦ 1.2 ¦ 1.35 ¦ 1.8 ¦ 2.5 ¦ 3.3 | - | - | - | - | - | https://www.latticesemi.com/view_document?document_id=53699
LAV-AT-E70-2CBG484C | Avant | E70 | Low-Power Mid-Range Density FPGA Platform | Radiant | 637000 | 990 | 35.6 | 4140 | 1800 | 1 | - | 11 | - | LPDDR4 ¦ DDR4 | - | - | - | Soft IP | 1.8 Gbps MIPI D-PHY | - | Both | NV-Memory ¦ Flash | - | Yes | Advanced Encryption Standard ¦ ECC521 and RSA4096 Autentication ¦ TRNG | Commercial | { 0 ~ +85 } | No | 349 | 484 | FCCSP | 18x18 | 0.8 | 2 | 500 | 0.82 | - | 1.8 | - | 0.90 ¦ 1.0 ¦ 1.1 ¦ 1.2 ¦ 1.35 ¦ 1.8 ¦ 2.5 ¦ 3.3 | - | - | - | - | - | https://www.latticesemi.com/view_document?document_id=53699
LAV-AT-E70-2CBG484I | Avant | E70 | Low-Power Mid-Range Density FPGA Platform | Radiant | 637000 | 990 | 35.6 | 4140 | 1800 | 1 | - | 11 | - | LPDDR4 ¦ DDR4 | - | - | - | Soft IP | 1.8 Gbps MIPI D-PHY | - | Both | NV-Memory ¦ Flash | - | Yes | Advanced Encryption Standard ¦ ECC521 and RSA4096 Autentication ¦ TRNG | Industrial | { -40 ~ +100 } | No | 349 | 484 | FCCSP | 18x18 | 0.8 | 2 | 500 | 0.82 | - | 1.8 | - | 0.90 ¦ 1.0 ¦ 1.1 ¦ 1.2 ¦ 1.35 ¦ 1.8 ¦ 2.5 ¦ 3.3 | - | - | - | - | - | https://www.latticesemi.com/view_document?document_id=53699
LAV-AT-E70-2CSG841C | Avant | E70 | Low-Power Mid-Range Density FPGA Platform | Radiant | 637000 | 990 | 35.6 | 4140 | 1800 | 1 | - | 11 | - | LPDDR4 ¦ DDR4 | - | - | - | Soft IP | 1.8 Gbps MIPI D-PHY | - | Both | NV-Memory ¦ Flash | - | Yes | Advanced Encryption Standard ¦ ECC521 and RSA4096 Autentication ¦ TRNG | Commercial | { 0 ~ +85 } | No | 553 | 841 | FCCSP | 15x15 | 0.5 | 2 | 500 | 0.82 | - | 1.8 | - | 0.90 ¦ 1.0 ¦ 1.1 ¦ 1.2 ¦ 1.35 ¦ 1.8 ¦ 2.5 ¦ 3.3 | - | - | - | - | - | https://www.latticesemi.com/view_document?document_id=53699
LAV-AT-E70-2CSG841I | Avant | E70 | Low-Power Mid-Range Density FPGA Platform | Radiant | 637000 | 990 | 35.6 | 4140 | 1800 | 1 | - | 11 | - | LPDDR4 ¦ DDR4 | - | - | - | Soft IP | 1.8 Gbps MIPI D-PHY | - | Both | NV-Memory ¦ Flash | - | Yes | Advanced Encryption Standard ¦ ECC521 and RSA4096 Autentication ¦ TRNG | Industrial | { -40 ~ +100 } | No | 553 | 841 | FCCSP | 15x15 | 0.5 | 2 | 500 | 0.82 | - | 1.8 | - | 0.90 ¦ 1.0 ¦ 1.1 ¦ 1.2 ¦ 1.35 ¦ 1.8 ¦ 2.5 ¦ 3.3 | - | - | - | - | - | https://www.latticesemi.com/view_document?document_id=53699
LAV-AT-E70-2LFG1156C | Avant | E70 | Low-Power Mid-Range Density FPGA Platform | Radiant | 637000 | 990 | 35.6 | 4140 | 1800 | 1 | - | 11 | - | LPDDR4 ¦ DDR4 | - | - | - | Soft IP | 1.8 Gbps MIPI D-PHY | - | Both | NV-Memory ¦ Flash | - | Yes | Advanced Encryption Standard ¦ ECC521 and RSA4096 Autentication ¦ TRNG | Commercial | { 0 ~ +85 } | No | 553 | 1156 | FCBGA | 35x35 | 1 | 2 | 500 | 0.82 | - | 1.8 | - | 0.90 ¦ 1.0 ¦ 1.1 ¦ 1.2 ¦ 1.35 ¦ 1.8 ¦ 2.5 ¦ 3.3 | - | - | - | - | - | https://www.latticesemi.com/view_document?document_id=53699
LAV-AT-E70-2LFG1156I | Avant | E70 | Low-Power Mid-Range Density FPGA Platform | Radiant | 637000 | 990 | 35.6 | 4140 | 1800 | 1 | - | 11 | - | LPDDR4 ¦ DDR4 | - | - | - | Soft IP | 1.8 Gbps MIPI D-PHY | - | Both | NV-Memory ¦ Flash | - | Yes | Advanced Encryption Standard ¦ ECC521 and RSA4096 Autentication ¦ TRNG | Industrial | { -40 ~ +100 } | No | 553 | 1156 | FCBGA | 35x35 | 1 | 2 | 500 | 0.82 | - | 1.8 | - | 0.90 ¦ 1.0 ¦ 1.1 ¦ 1.2 ¦ 1.35 ¦ 1.8 ¦ 2.5 ¦ 3.3 | - | - | - | - | - | https://www.latticesemi.com/view_document?document_id=53699
LAV-AT-E70-2LFG1156IES1 | Avant | E70 | Low-Power Mid-Range Density FPGA Platform | Radiant | 637000 | 990 | 35.6 | 4140 | 1800 | 1 | - | 11 | - | LPDDR4 ¦ DDR4 | - | - | - | Soft IP | 1.8 Gbps MIPI D-PHY | - | Both | NV-Memory ¦ Flash | - | Yes | Advanced Encryption Standard ¦ ECC521 and RSA4096 Autentication ¦ TRNG | Industrial | { -40 ~ +100 } | No | 553 | 1156 | FCBGA | 35x35 | 1 | 2 | 500 | 0.82 | - | 1.8 | - | 0.90 ¦ 1.0 ¦ 1.1 ¦ 1.2 ¦ 1.35 ¦ 1.8 ¦ 2.5 ¦ 3.3 | - | - | - | - | - | https://www.latticesemi.com/view_document?document_id=53699
LAV-AT-E70-2LFG676C | Avant | E70 | Low-Power Mid-Range Density FPGA Platform | Radiant | 637000 | 990 | 35.6 | 4140 | 1800 | 1 | - | 11 | - | LPDDR4 ¦ DDR4 | - | - | - | Soft IP | 1.8 Gbps MIPI D-PHY | - | Both | NV-Memory ¦ Flash | - | Yes | Advanced Encryption Standard ¦ ECC521 and RSA4096 Autentication ¦ TRNG | Commercial | { 0 ~ +85 } | No | 297 | 676 | FCBGA | 27x27 | 1 | 2 | 500 | 0.82 | - | 1.8 | - | 0.90 ¦ 1.0 ¦ 1.1 ¦ 1.2 ¦ 1.35 ¦ 1.8 ¦ 2.5 ¦ 3.3 | - | - | - | - | - | https://www.latticesemi.com/view_document?document_id=53699
LAV-AT-E70-2LFG676I | Avant | E70 | Low-Power Mid-Range Density FPGA Platform | Radiant | 637000 | 990 | 35.6 | 4140 | 1800 | 1 | - | 11 | - | LPDDR4 ¦ DDR4 | - | - | - | Soft IP | 1.8 Gbps MIPI D-PHY | - | Both | NV-Memory ¦ Flash | - | Yes | Advanced Encryption Standard ¦ ECC521 and RSA4096 Autentication ¦ TRNG | Industrial | { -40 ~ +100 } | No | 297 | 676 | FCBGA | 27x27 | 1 | 2 | 500 | 0.82 | - | 1.8 | - | 0.90 ¦ 1.0 ¦ 1.1 ¦ 1.2 ¦ 1.35 ¦ 1.8 ¦ 2.5 ¦ 3.3 | - | - | - | - | - | https://www.latticesemi.com/view_document?document_id=53699
LAV-AT-E70-3CBG484C | Avant | E70 | Low-Power Mid-Range Density FPGA Platform | Radiant | 637000 | 990 | 35.6 | 4140 | 1800 | 1 | - | 11 | - | LPDDR4 ¦ DDR4 | - | - | - | Soft IP | 1.8 Gbps MIPI D-PHY | - | Both | NV-Memory ¦ Flash | - | Yes | Advanced Encryption Standard ¦ ECC521 and RSA4096 Autentication ¦ TRNG | Commercial | { 0 ~ +85 } | No | 349 | 484 | FCCSP | 18x18 | 0.8 | 3 | 625 | 0.82 | - | 1.8 | - | 0.90 ¦ 1.0 ¦ 1.1 ¦ 1.2 ¦ 1.35 ¦ 1.8 ¦ 2.5 ¦ 3.3 | - | - | - | - | - | https://www.latticesemi.com/view_document?document_id=53699
LAV-AT-E70-3CBG484I | Avant | E70 | Low-Power Mid-Range Density FPGA Platform | Radiant | 637000 | 990 | 35.6 | 4140 | 1800 | 1 | - | 11 | - | LPDDR4 ¦ DDR4 | - | - | - | Soft IP | 1.8 Gbps MIPI D-PHY | - | Both | NV-Memory ¦ Flash | - | Yes | Advanced Encryption Standard ¦ ECC521 and RSA4096 Autentication ¦ TRNG | Industrial | { -40 ~ +100 } | No | 349 | 484 | FCCSP | 18x18 | 0.8 | 3 | 625 | 0.82 | - | 1.8 | - | 0.90 ¦ 1.0 ¦ 1.1 ¦ 1.2 ¦ 1.35 ¦ 1.8 ¦ 2.5 ¦ 3.3 | - | - | - | - | - | https://www.latticesemi.com/view_document?document_id=53699
LAV-AT-E70-3CSG841C | Avant | E70 | Low-Power Mid-Range Density FPGA Platform | Radiant | 637000 | 990 | 35.6 | 4140 | 1800 | 1 | - | 11 | - | LPDDR4 ¦ DDR4 | - | - | - | Soft IP | 1.8 Gbps MIPI D-PHY | - | Both | NV-Memory ¦ Flash | - | Yes | Advanced Encryption Standard ¦ ECC521 and RSA4096 Autentication ¦ TRNG | Commercial | { 0 ~ +85 } | No | 553 | 841 | FCCSP | 15x15 | 0.5 | 3 | 625 | 0.82 | - | 1.8 | - | 0.90 ¦ 1.0 ¦ 1.1 ¦ 1.2 ¦ 1.35 ¦ 1.8 ¦ 2.5 ¦ 3.3 | - | - | - | - | - | https://www.latticesemi.com/view_document?document_id=53699
LAV-AT-E70-3CSG841I | Avant | E70 | Low-Power Mid-Range Density FPGA Platform | Radiant | 637000 | 990 | 35.6 | 4140 | 1800 | 1 | - | 11 | - | LPDDR4 ¦ DDR4 | - | - | - | Soft IP | 1.8 Gbps MIPI D-PHY | - | Both | NV-Memory ¦ Flash | - | Yes | Advanced Encryption Standard ¦ ECC521 and RSA4096 Autentication ¦ TRNG | Industrial | { -40 ~ +100 } | No | 553 | 841 | FCCSP | 15x15 | 0.5 | 3 | 625 | 0.82 | - | 1.8 | - | 0.90 ¦ 1.0 ¦ 1.1 ¦ 1.2 ¦ 1.35 ¦ 1.8 ¦ 2.5 ¦ 3.3 | - | - | - | - | - | https://www.latticesemi.com/view_document?document_id=53699
LAV-AT-E70-3LFG1156C | Avant | E70 | Low-Power Mid-Range Density FPGA Platform | Radiant | 637000 | 990 | 35.6 | 4140 | 1800 | 1 | - | 11 | - | LPDDR4 ¦ DDR4 | - | - | - | Soft IP | 1.8 Gbps MIPI D-PHY | - | Both | NV-Memory ¦ Flash | - | Yes | Advanced Encryption Standard ¦ ECC521 and RSA4096 Autentication ¦ TRNG | Commercial | { 0 ~ +85 } | No | 553 | 1156 | FCBGA | 35x35 | 1 | 3 | 625 | 0.82 | - | 1.8 | - | 0.90 ¦ 1.0 ¦ 1.1 ¦ 1.2 ¦ 1.35 ¦ 1.8 ¦ 2.5 ¦ 3.3 | - | - | - | - | - | https://www.latticesemi.com/view_document?document_id=53699
LAV-AT-E70-3LFG1156I | Avant | E70 | Low-Power Mid-Range Density FPGA Platform | Radiant | 637000 | 990 | 35.6 | 4140 | 1800 | 1 | - | 11 | - | LPDDR4 ¦ DDR4 | - | - | - | Soft IP | 1.8 Gbps MIPI D-PHY | - | Both | NV-Memory ¦ Flash | - | Yes | Advanced Encryption Standard ¦ ECC521 and RSA4096 Autentication ¦ TRNG | Industrial | { -40 ~ +100 } | No | 553 | 1156 | FCBGA | 35x35 | 1 | 3 | 625 | 0.82 | - | 1.8 | - | 0.90 ¦ 1.0 ¦ 1.1 ¦ 1.2 ¦ 1.35 ¦ 1.8 ¦ 2.5 ¦ 3.3 | - | - | - | - | - | https://www.latticesemi.com/view_document?document_id=53699
LAV-AT-E70-3LFG676C | Avant | E70 | Low-Power Mid-Range Density FPGA Platform | Radiant | 637000 | 990 | 35.6 | 4140 | 1800 | 1 | - | 11 | - | LPDDR4 ¦ DDR4 | - | - | - | Soft IP | 1.8 Gbps MIPI D-PHY | - | Both | NV-Memory ¦ Flash | - | Yes | Advanced Encryption Standard ¦ ECC521 and RSA4096 Autentication ¦ TRNG | Commercial | { 0 ~ +85 } | No | 297 | 676 | FCBGA | 27x27 | 1 | 3 | 625 | 0.82 | - | 1.8 | - | 0.90 ¦ 1.0 ¦ 1.1 ¦ 1.2 ¦ 1.35 ¦ 1.8 ¦ 2.5 ¦ 3.3 | - | - | - | - | - | https://www.latticesemi.com/view_document?document_id=53699
LAV-AT-E70-3LFG676I | Avant | E70 | Low-Power Mid-Range Density FPGA Platform | Radiant | 637000 | 990 | 35.6 | 4140 | 1800 | 1 | - | 11 | - | LPDDR4 ¦ DDR4 | - | - | - | Soft IP | 1.8 Gbps MIPI D-PHY | - | Both | NV-Memory ¦ Flash | - | Yes | Advanced Encryption Standard ¦ ECC521 and RSA4096 Autentication ¦ TRNG | Industrial | { -40 ~ +100 } | No | 297 | 676 | FCBGA | 27x27 | 1 | 3 | 625 | 0.82 | - | 1.8 | - | 0.90 ¦ 1.0 ¦ 1.1 ¦ 1.2 ¦ 1.35 ¦ 1.8 ¦ 2.5 ¦ 3.3 | - | - | - | - | - | https://www.latticesemi.com/view_document?document_id=53699
LAV-AT-E70B-1LFG1156C | Avant | E70 | Low-Power Mid-Range Density FPGA Platform | Radiant | 637000 | 990 | 35.6 | 4140 | 1800 | 1 | - | 11 | - | LPDDR4 ¦ DDR4 | - | - | - | Soft IP | 1.8 Gbps MIPI D-PHY | - | Both | NV-Memory ¦ Flash | - | Yes | Advanced Encryption Standard ¦ ECC521 and RSA4096 Autentication ¦ TRNG | Commercial | { 0 ~ +85 } | No | 553 | 1156 | FCBGA | 35x35 | 1 | 1 | 375 | 0.82 | - | 1.8 | - | 0.90 ¦ 1.0 ¦ 1.1 ¦ 1.2 ¦ 1.35 ¦ 1.8 ¦ 2.5 ¦ 3.3 | - | - | - | - | - | https://www.latticesemi.com/view_document?document_id=53699
LAV-AT-E70B-1LFG1156I | Avant | E70 | Low-Power Mid-Range Density FPGA Platform | Radiant | 637000 | 990 | 35.6 | 4140 | 1800 | 1 | - | 11 | - | LPDDR4 ¦ DDR4 | - | - | - | Soft IP | 1.8 Gbps MIPI D-PHY | - | Both | NV-Memory ¦ Flash | - | Yes | Advanced Encryption Standard ¦ ECC521 and RSA4096 Autentication ¦ TRNG | Industrial | { -40 ~ +100 } | No | 553 | 1156 | FCBGA | 35x35 | 1 | 1 | 375 | 0.82 | - | 1.8 | - | 0.90 ¦ 1.0 ¦ 1.1 ¦ 1.2 ¦ 1.35 ¦ 1.8 ¦ 2.5 ¦ 3.3 | - | - | - | - | - | https://www.latticesemi.com/view_document?document_id=53699
LAV-AT-E70B-2LFG1156C | Avant | E70 | Low-Power Mid-Range Density FPGA Platform | Radiant | 637000 | 990 | 35.6 | 4140 | 1800 | 1 | - | 11 | - | LPDDR4 ¦ DDR4 | - | - | - | Soft IP | 1.8 Gbps MIPI D-PHY | - | Both | NV-Memory ¦ Flash | - | Yes | Advanced Encryption Standard ¦ ECC521 and RSA4096 Autentication ¦ TRNG | Commercial | { 0 ~ +85 } | No | 553 | 1156 | FCBGA | 35x35 | 1 | 2 | 500 | 0.82 | - | 1.8 | - | 0.90 ¦ 1.0 ¦ 1.1 ¦ 1.2 ¦ 1.35 ¦ 1.8 ¦ 2.5 ¦ 3.3 | - | - | - | - | - | https://www.latticesemi.com/view_document?document_id=53699
LAV-AT-E70B-2LFG1156I | Avant | E70 | Low-Power Mid-Range Density FPGA Platform | Radiant | 637000 | 990 | 35.6 | 4140 | 1800 | 1 | - | 11 | - | LPDDR4 ¦ DDR4 | - | - | - | Soft IP | 1.8 Gbps MIPI D-PHY | - | Both | NV-Memory ¦ Flash | - | Yes | Advanced Encryption Standard ¦ ECC521 and RSA4096 Autentication ¦ TRNG | Industrial | { -40 ~ +100 } | No | 553 | 1156 | FCBGA | 35x35 | 1 | 2 | 500 | 0.82 | - | 1.8 | - | 0.90 ¦ 1.0 ¦ 1.1 ¦ 1.2 ¦ 1.35 ¦ 1.8 ¦ 2.5 ¦ 3.3 | - | - | - | - | - | https://www.latticesemi.com/view_document?document_id=53699
LAV-AT-E70B-3LFG1156C | Avant | E70 | Low-Power Mid-Range Density FPGA Platform | Radiant | 637000 | 990 | 35.6 | 4140 | 1800 | 1 | - | 11 | - | LPDDR4 ¦ DDR4 | - | - | - | Soft IP | 1.8 Gbps MIPI D-PHY | - | Both | NV-Memory ¦ Flash | - | Yes | Advanced Encryption Standard ¦ ECC521 and RSA4096 Autentication ¦ TRNG | Commercial | { 0 ~ +85 } | No | 553 | 1156 | FCBGA | 35x35 | 1 | 3 | 625 | 0.82 | - | 1.8 | - | 0.90 ¦ 1.0 ¦ 1.1 ¦ 1.2 ¦ 1.35 ¦ 1.8 ¦ 2.5 ¦ 3.3 | - | - | - | - | - | https://www.latticesemi.com/view_document?document_id=53699
LAV-AT-E70B-3LFG1156I | Avant | E70 | Low-Power Mid-Range Density FPGA Platform | Radiant | 637000 | 990 | 35.6 | 4140 | 1800 | 1 | - | 11 | - | LPDDR4 ¦ DDR4 | - | - | - | Soft IP | 1.8 Gbps MIPI D-PHY | - | Both | NV-Memory ¦ Flash | - | Yes | Advanced Encryption Standard ¦ ECC521 and RSA4096 Autentication ¦ TRNG | Industrial | { -40 ~ +100 } | No | 553 | 1156 | FCBGA | 35x35 | 1 | 3 | 625 | 0.82 | - | 1.8 | - | 0.90 ¦ 1.0 ¦ 1.1 ¦ 1.2 ¦ 1.35 ¦ 1.8 ¦ 2.5 ¦ 3.3 | - | - | - | - | - | https://www.latticesemi.com/view_document?document_id=53699
LAV-AT-G30-1ASG410C | Avant | G30 | Low-Power Mid-Range Density FPGA Platform | Radiant | 262000 | 400 | 14.4 | 1700 | 700 | 1 | - | 7 | - | DDR3L ¦ LPDDR4 ¦ DDR4 | 4 / 12.5 | Hard IP | 1/2/3 ¦ 2.5Gbps, 5Gbps, 8Gbps | Soft IP | 1.8 Gbps MIPI D-PHY | - | Both | NV-Memory ¦ Flash | - | Yes | Advanced Encryption Standard ¦ ECC521 and RSA4096 Autentication ¦ TRNG | Commercial | { 0 ~ +85 } | No | 196 | 410 | FOWLP | 11x9 | 0.5 | 1 | 375 | 0.82 | - | 1.8 | - | 0.90 ¦ 1.0 ¦ 1.1 ¦ 1.2 ¦ 1.35 ¦ 1.8 ¦ 2.5 ¦ 3.3 | - | 1.8 | 1.5 | - | - | https://www.latticesemi.com/view_document?document_id=53699
LAV-AT-G30-1ASG410I | Avant | G30 | Low-Power Mid-Range Density FPGA Platform | Radiant | 262000 | 400 | 14.4 | 1700 | 700 | 1 | - | 7 | - | DDR3L ¦ LPDDR4 ¦ DDR4 | 4 / 12.5 | Hard IP | 1/2/3 ¦ 2.5Gbps, 5Gbps, 8Gbps | Soft IP | 1.8 Gbps MIPI D-PHY | - | Both | NV-Memory ¦ Flash | - | Yes | Advanced Encryption Standard ¦ ECC521 and RSA4096 Autentication ¦ TRNG | Industrial | { -40 ~ +100 } | No | 196 | 410 | FOWLP | 11x9 | 0.5 | 1 | 375 | 0.82 | - | 1.8 | - | 0.90 ¦ 1.0 ¦ 1.1 ¦ 1.2 ¦ 1.35 ¦ 1.8 ¦ 2.5 ¦ 3.3 | - | 1.8 | 1.5 | - | - | https://www.latticesemi.com/view_document?document_id=53699
LAV-AT-G30-1LBG484C | Avant | G30 | Low-Power Mid-Range Density FPGA Platform | Radiant | 262000 | 400 | 14.4 | 1700 | 700 | 1 | - | 7 | - | DDR3L ¦ LPDDR4 ¦ DDR4 | 4 / 12.5 | Hard IP | 1/2/3 ¦ 2.5Gbps, 5Gbps, 8Gbps | Soft IP | 1.8 Gbps MIPI D-PHY | - | Both | NV-Memory ¦ Flash | - | Yes | Advanced Encryption Standard ¦ ECC521 and RSA4096 Autentication ¦ TRNG | Commercial | { 0 ~ +85 } | No | 218 | 484 | FCBGA | 19x19 | 0.8 | 1 | 375 | 0.82 | - | 1.8 | - | 0.90 ¦ 1.0 ¦ 1.1 ¦ 1.2 ¦ 1.35 ¦ 1.8 ¦ 2.5 ¦ 3.3 | - | 1.8 | 1.5 | - | - | https://www.latticesemi.com/view_document?document_id=53699
LAV-AT-G30-1LBG484I | Avant | G30 | Low-Power Mid-Range Density FPGA Platform | Radiant | 262000 | 400 | 14.4 | 1700 | 700 | 1 | - | 7 | - | DDR3L ¦ LPDDR4 ¦ DDR4 | 4 / 12.5 | Hard IP | 1/2/3 ¦ 2.5Gbps, 5Gbps, 8Gbps | Soft IP | 1.8 Gbps MIPI D-PHY | - | Both | NV-Memory ¦ Flash | - | Yes | Advanced Encryption Standard ¦ ECC521 and RSA4096 Autentication ¦ TRNG | Industrial | { -40 ~ +100 } | No | 218 | 484 | FCBGA | 19x19 | 0.8 | 1 | 375 | 0.82 | - | 1.8 | - | 0.90 ¦ 1.0 ¦ 1.1 ¦ 1.2 ¦ 1.35 ¦ 1.8 ¦ 2.5 ¦ 3.3 | - | 1.8 | 1.5 | - | - | https://www.latticesemi.com/view_document?document_id=53699
LAV-AT-G30-1LFG676C | Avant | G30 | Low-Power Mid-Range Density FPGA Platform | Radiant | 262000 | 400 | 14.4 | 1700 | 700 | 1 | - | 7 | - | DDR3L ¦ LPDDR4 ¦ DDR4 | 4 / 12.5 | Hard IP | 1/2/3 ¦ 2.5Gbps, 5Gbps, 8Gbps | Soft IP | 1.8 Gbps MIPI D-PHY | - | Both | NV-Memory ¦ Flash | - | Yes | Advanced Encryption Standard ¦ ECC521 and RSA4096 Autentication ¦ TRNG | Commercial | { 0 ~ +85 } | No | 298 | 676 | FCBGA | 27x27 | 1 | 1 | 375 | 0.82 | - | 1.8 | - | 0.90 ¦ 1.0 ¦ 1.1 ¦ 1.2 ¦ 1.35 ¦ 1.8 ¦ 2.5 ¦ 3.3 | - | 1.8 | 1.5 | - | - | https://www.latticesemi.com/view_document?document_id=53699
LAV-AT-G30-1LFG676I | Avant | G30 | Low-Power Mid-Range Density FPGA Platform | Radiant | 262000 | 400 | 14.4 | 1700 | 700 | 1 | - | 7 | - | DDR3L ¦ LPDDR4 ¦ DDR4 | 4 / 12.5 | Hard IP | 1/2/3 ¦ 2.5Gbps, 5Gbps, 8Gbps | Soft IP | 1.8 Gbps MIPI D-PHY | - | Both | NV-Memory ¦ Flash | - | Yes | Advanced Encryption Standard ¦ ECC521 and RSA4096 Autentication ¦ TRNG | Industrial | { -40 ~ +100 } | No | 298 | 676 | FCBGA | 27x27 | 1 | 1 | 375 | 0.82 | - | 1.8 | - | 0.90 ¦ 1.0 ¦ 1.1 ¦ 1.2 ¦ 1.35 ¦ 1.8 ¦ 2.5 ¦ 3.3 | - | 1.8 | 1.5 | - | - | https://www.latticesemi.com/view_document?document_id=53699
LAV-AT-G30-2ASG410C | Avant | G30 | Low-Power Mid-Range Density FPGA Platform | Radiant | 262000 | 400 | 14.4 | 1700 | 700 | 1 | - | 7 | - | DDR3L ¦ LPDDR4 ¦ DDR4 | 4 / 12.5 | Hard IP | 1/2/3 ¦ 2.5Gbps, 5Gbps, 8Gbps | Soft IP | 1.8 Gbps MIPI D-PHY | - | Both | NV-Memory ¦ Flash | - | Yes | Advanced Encryption Standard ¦ ECC521 and RSA4096 Autentication ¦ TRNG | Commercial | { 0 ~ +85 } | No | 196 | 410 | FOWLP | 11x9 | 0.5 | 2 | 500 | 0.82 | - | 1.8 | - | 0.90 ¦ 1.0 ¦ 1.1 ¦ 1.2 ¦ 1.35 ¦ 1.8 ¦ 2.5 ¦ 3.3 | - | 1.8 | 1.5 | - | - | https://www.latticesemi.com/view_document?document_id=53699
LAV-AT-G30-2ASG410I | Avant | G30 | Low-Power Mid-Range Density FPGA Platform | Radiant | 262000 | 400 | 14.4 | 1700 | 700 | 1 | - | 7 | - | DDR3L ¦ LPDDR4 ¦ DDR4 | 4 / 12.5 | Hard IP | 1/2/3 ¦ 2.5Gbps, 5Gbps, 8Gbps | Soft IP | 1.8 Gbps MIPI D-PHY | - | Both | NV-Memory ¦ Flash | - | Yes | Advanced Encryption Standard ¦ ECC521 and RSA4096 Autentication ¦ TRNG | Industrial | { -40 ~ +100 } | No | 196 | 410 | FOWLP | 11x9 | 0.5 | 2 | 500 | 0.82 | - | 1.8 | - | 0.90 ¦ 1.0 ¦ 1.1 ¦ 1.2 ¦ 1.35 ¦ 1.8 ¦ 2.5 ¦ 3.3 | - | 1.8 | 1.5 | - | - | https://www.latticesemi.com/view_document?document_id=53699
LAV-AT-G30-2LBG484C | Avant | G30 | Low-Power Mid-Range Density FPGA Platform | Radiant | 262000 | 400 | 14.4 | 1700 | 700 | 1 | - | 7 | - | DDR3L ¦ LPDDR4 ¦ DDR4 | 4 / 12.5 | Hard IP | 1/2/3 ¦ 2.5Gbps, 5Gbps, 8Gbps | Soft IP | 1.8 Gbps MIPI D-PHY | - | Both | NV-Memory ¦ Flash | - | Yes | Advanced Encryption Standard ¦ ECC521 and RSA4096 Autentication ¦ TRNG | Commercial | { 0 ~ +85 } | No | 218 | 484 | FCBGA | 19x19 | 0.8 | 2 | 500 | 0.82 | - | 1.8 | - | 0.90 ¦ 1.0 ¦ 1.1 ¦ 1.2 ¦ 1.35 ¦ 1.8 ¦ 2.5 ¦ 3.3 | - | 1.8 | 1.5 | - | - | https://www.latticesemi.com/view_document?document_id=53699
LAV-AT-G30-2LBG484I | Avant | G30 | Low-Power Mid-Range Density FPGA Platform | Radiant | 262000 | 400 | 14.4 | 1700 | 700 | 1 | - | 7 | - | DDR3L ¦ LPDDR4 ¦ DDR4 | 4 / 12.5 | Hard IP | 1/2/3 ¦ 2.5Gbps, 5Gbps, 8Gbps | Soft IP | 1.8 Gbps MIPI D-PHY | - | Both | NV-Memory ¦ Flash | - | Yes | Advanced Encryption Standard ¦ ECC521 and RSA4096 Autentication ¦ TRNG | Industrial | { -40 ~ +100 } | No | 218 | 484 | FCBGA | 19x19 | 0.8 | 2 | 500 | 0.82 | - | 1.8 | - | 0.90 ¦ 1.0 ¦ 1.1 ¦ 1.2 ¦ 1.35 ¦ 1.8 ¦ 2.5 ¦ 3.3 | - | 1.8 | 1.5 | - | - | https://www.latticesemi.com/view_document?document_id=53699
LAV-AT-G30-2LFG676C | Avant | G30 | Low-Power Mid-Range Density FPGA Platform | Radiant | 262000 | 400 | 14.4 | 1700 | 700 | 1 | - | 7 | - | DDR3L ¦ LPDDR4 ¦ DDR4 | 4 / 12.5 | Hard IP | 1/2/3 ¦ 2.5Gbps, 5Gbps, 8Gbps | Soft IP | 1.8 Gbps MIPI D-PHY | - | Both | NV-Memory ¦ Flash | - | Yes | Advanced Encryption Standard ¦ ECC521 and RSA4096 Autentication ¦ TRNG | Commercial | { 0 ~ +85 } | No | 298 | 676 | FCBGA | 27x27 | 1 | 2 | 500 | 0.82 | - | 1.8 | - | 0.90 ¦ 1.0 ¦ 1.1 ¦ 1.2 ¦ 1.35 ¦ 1.8 ¦ 2.5 ¦ 3.3 | - | 1.8 | 1.5 | - | - | https://www.latticesemi.com/view_document?document_id=53699
LAV-AT-G30-2LFG676I | Avant | G30 | Low-Power Mid-Range Density FPGA Platform | Radiant | 262000 | 400 | 14.4 | 1700 | 700 | 1 | - | 7 | - | DDR3L ¦ LPDDR4 ¦ DDR4 | 4 / 12.5 | Hard IP | 1/2/3 ¦ 2.5Gbps, 5Gbps, 8Gbps | Soft IP | 1.8 Gbps MIPI D-PHY | - | Both | NV-Memory ¦ Flash | - | Yes | Advanced Encryption Standard ¦ ECC521 and RSA4096 Autentication ¦ TRNG | Industrial | { -40 ~ +100 } | No | 298 | 676 | FCBGA | 27x27 | 1 | 2 | 500 | 0.82 | - | 1.8 | - | 0.90 ¦ 1.0 ¦ 1.1 ¦ 1.2 ¦ 1.35 ¦ 1.8 ¦ 2.5 ¦ 3.3 | - | 1.8 | 1.5 | - | - | https://www.latticesemi.com/view_document?document_id=53699
LAV-AT-G30-3ASG410C | Avant | G30 | Low-Power Mid-Range Density FPGA Platform | Radiant | 262000 | 400 | 14.4 | 1700 | 700 | 1 | - | 7 | - | DDR3L ¦ LPDDR4 ¦ DDR4 | 4 / 12.5 | Hard IP | 1/2/3 ¦ 2.5Gbps, 5Gbps, 8Gbps | Soft IP | 1.8 Gbps MIPI D-PHY | - | Both | NV-Memory ¦ Flash | - | Yes | Advanced Encryption Standard ¦ ECC521 and RSA4096 Autentication ¦ TRNG | Commercial | { 0 ~ +85 } | No | 196 | 410 | FOWLP | 11x9 | 0.5 | 3 | 625 | 0.82 | - | 1.8 | - | 0.90 ¦ 1.0 ¦ 1.1 ¦ 1.2 ¦ 1.35 ¦ 1.8 ¦ 2.5 ¦ 3.3 | - | 1.8 | 1.5 | - | - | https://www.latticesemi.com/view_document?document_id=53699
LAV-AT-G30-3ASG410I | Avant | G30 | Low-Power Mid-Range Density FPGA Platform | Radiant | 262000 | 400 | 14.4 | 1700 | 700 | 1 | - | 7 | - | DDR3L ¦ LPDDR4 ¦ DDR4 | 4 / 12.5 | Hard IP | 1/2/3 ¦ 2.5Gbps, 5Gbps, 8Gbps | Soft IP | 1.8 Gbps MIPI D-PHY | - | Both | NV-Memory ¦ Flash | - | Yes | Advanced Encryption Standard ¦ ECC521 and RSA4096 Autentication ¦ TRNG | Industrial | { -40 ~ +100 } | No | 196 | 410 | FOWLP | 11x9 | 0.5 | 3 | 625 | 0.82 | - | 1.8 | - | 0.90 ¦ 1.0 ¦ 1.1 ¦ 1.2 ¦ 1.35 ¦ 1.8 ¦ 2.5 ¦ 3.3 | - | 1.8 | 1.5 | - | - | https://www.latticesemi.com/view_document?document_id=53699
LAV-AT-G30-3LBG484C | Avant | G30 | Low-Power Mid-Range Density FPGA Platform | Radiant | 262000 | 400 | 14.4 | 1700 | 700 | 1 | - | 7 | - | DDR3L ¦ LPDDR4 ¦ DDR4 | 4 / 12.5 | Hard IP | 1/2/3 ¦ 2.5Gbps, 5Gbps, 8Gbps | Soft IP | 1.8 Gbps MIPI D-PHY | - | Both | NV-Memory ¦ Flash | - | Yes | Advanced Encryption Standard ¦ ECC521 and RSA4096 Autentication ¦ TRNG | Commercial | { 0 ~ +85 } | No | 218 | 484 | FCBGA | 19x19 | 0.8 | 3 | 625 | 0.82 | - | 1.8 | - | 0.90 ¦ 1.0 ¦ 1.1 ¦ 1.2 ¦ 1.35 ¦ 1.8 ¦ 2.5 ¦ 3.3 | - | 1.8 | 1.5 | - | - | https://www.latticesemi.com/view_document?document_id=53699
LAV-AT-G30-3LBG484I | Avant | G30 | Low-Power Mid-Range Density FPGA Platform | Radiant | 262000 | 400 | 14.4 | 1700 | 700 | 1 | - | 7 | - | DDR3L ¦ LPDDR4 ¦ DDR4 | 4 / 12.5 | Hard IP | 1/2/3 ¦ 2.5Gbps, 5Gbps, 8Gbps | Soft IP | 1.8 Gbps MIPI D-PHY | - | Both | NV-Memory ¦ Flash | - | Yes | Advanced Encryption Standard ¦ ECC521 and RSA4096 Autentication ¦ TRNG | Industrial | { -40 ~ +100 } | No | 218 | 484 | FCBGA | 19x19 | 0.8 | 3 | 625 | 0.82 | - | 1.8 | - | 0.90 ¦ 1.0 ¦ 1.1 ¦ 1.2 ¦ 1.35 ¦ 1.8 ¦ 2.5 ¦ 3.3 | - | 1.8 | 1.5 | - | - | https://www.latticesemi.com/view_document?document_id=53699
LAV-AT-G30-3LFG676C | Avant | G30 | Low-Power Mid-Range Density FPGA Platform | Radiant | 262000 | 400 | 14.4 | 1700 | 700 | 1 | - | 7 | - | DDR3L ¦ LPDDR4 ¦ DDR4 | 4 / 12.5 | Hard IP | 1/2/3 ¦ 2.5Gbps, 5Gbps, 8Gbps | Soft IP | 1.8 Gbps MIPI D-PHY | - | Both | NV-Memory ¦ Flash | - | Yes | Advanced Encryption Standard ¦ ECC521 and RSA4096 Autentication ¦ TRNG | Commercial | { 0 ~ +85 } | No | 298 | 676 | FCBGA | 27x27 | 1 | 3 | 625 | 0.82 | - | 1.8 | - | 0.90 ¦ 1.0 ¦ 1.1 ¦ 1.2 ¦ 1.35 ¦ 1.8 ¦ 2.5 ¦ 3.3 | - | 1.8 | 1.5 | - | - | https://www.latticesemi.com/view_document?document_id=53699
LAV-AT-G30-3LFG676I | Avant | G30 | Low-Power Mid-Range Density FPGA Platform | Radiant | 262000 | 400 | 14.4 | 1700 | 700 | 1 | - | 7 | - | DDR3L ¦ LPDDR4 ¦ DDR4 | 4 / 12.5 | Hard IP | 1/2/3 ¦ 2.5Gbps, 5Gbps, 8Gbps | Soft IP | 1.8 Gbps MIPI D-PHY | - | Both | NV-Memory ¦ Flash | - | Yes | Advanced Encryption Standard ¦ ECC521 and RSA4096 Autentication ¦ TRNG | Industrial | { -40 ~ +100 } | No | 298 | 676 | FCBGA | 27x27 | 1 | 3 | 625 | 0.82 | - | 1.8 | - | 0.90 ¦ 1.0 ¦ 1.1 ¦ 1.2 ¦ 1.35 ¦ 1.8 ¦ 2.5 ¦ 3.3 | - | 1.8 | 1.5 | - | - | https://www.latticesemi.com/view_document?document_id=53699
LAV-AT-G50-1LFG676C | Avant | G50 | Low-Power Mid-Range Density FPGA Platform | Radiant | 409000 | 630 | 22.7 | 2660 | 1120 | 1 | - | 7 | - | DDR3L ¦ LPDDR4 ¦ DDR4 | 16 / 12.5 | Hard IP | 1/2/3 ¦ 2.5Gbps, 5Gbps, 8Gbps | Soft IP | 1.8 Gbps MIPI D-PHY | - | Both | NV-Memory ¦ Flash | - | Yes | Advanced Encryption Standard ¦ ECC521 and RSA4096 Autentication ¦ TRNG | Commercial | { 0 ~ +85 } | No | 298 | 676 | FCBGA | 27x27 | 1 | 1 | 375 | 0.82 | - | 1.8 | - | 0.90 ¦ 1.0 ¦ 1.1 ¦ 1.2 ¦ 1.35 ¦ 1.8 ¦ 2.5 ¦ 3.3 | - | 1.8 | 1.5 | - | - | https://www.latticesemi.com/view_document?document_id=53699
LAV-AT-G50-1LFG676I | Avant | G50 | Low-Power Mid-Range Density FPGA Platform | Radiant | 409000 | 630 | 22.7 | 2660 | 1120 | 1 | - | 7 | - | DDR3L ¦ LPDDR4 ¦ DDR4 | 16 / 12.5 | Hard IP | 1/2/3 ¦ 2.5Gbps, 5Gbps, 8Gbps | Soft IP | 1.8 Gbps MIPI D-PHY | - | Both | NV-Memory ¦ Flash | - | Yes | Advanced Encryption Standard ¦ ECC521 and RSA4096 Autentication ¦ TRNG | Industrial | { -40 ~ +100 } | No | 298 | 676 | FCBGA | 27x27 | 1 | 1 | 375 | 0.82 | - | 1.8 | - | 0.90 ¦ 1.0 ¦ 1.1 ¦ 1.2 ¦ 1.35 ¦ 1.8 ¦ 2.5 ¦ 3.3 | - | 1.8 | 1.5 | - | - | https://www.latticesemi.com/view_document?document_id=53699
LAV-AT-G50-2LFG676C | Avant | G50 | Low-Power Mid-Range Density FPGA Platform | Radiant | 409000 | 630 | 22.7 | 2660 | 1120 | 1 | - | 7 | - | DDR3L ¦ LPDDR4 ¦ DDR4 | 16 / 12.5 | Hard IP | 1/2/3 ¦ 2.5Gbps, 5Gbps, 8Gbps | Soft IP | 1.8 Gbps MIPI D-PHY | - | Both | NV-Memory ¦ Flash | - | Yes | Advanced Encryption Standard ¦ ECC521 and RSA4096 Autentication ¦ TRNG | Commercial | { 0 ~ +85 } | No | 298 | 676 | FCBGA | 27x27 | 1 | 2 | 500 | 0.82 | - | 1.8 | - | 0.90 ¦ 1.0 ¦ 1.1 ¦ 1.2 ¦ 1.35 ¦ 1.8 ¦ 2.5 ¦ 3.3 | - | 1.8 | 1.5 | - | - | https://www.latticesemi.com/view_document?document_id=53699
LAV-AT-G50-2LFG676I | Avant | G50 | Low-Power Mid-Range Density FPGA Platform | Radiant | 409000 | 630 | 22.7 | 2660 | 1120 | 1 | - | 7 | - | DDR3L ¦ LPDDR4 ¦ DDR4 | 16 / 12.5 | Hard IP | 1/2/3 ¦ 2.5Gbps, 5Gbps, 8Gbps | Soft IP | 1.8 Gbps MIPI D-PHY | - | Both | NV-Memory ¦ Flash | - | Yes | Advanced Encryption Standard ¦ ECC521 and RSA4096 Autentication ¦ TRNG | Industrial | { -40 ~ +100 } | No | 298 | 676 | FCBGA | 27x27 | 1 | 2 | 500 | 0.82 | - | 1.8 | - | 0.90 ¦ 1.0 ¦ 1.1 ¦ 1.2 ¦ 1.35 ¦ 1.8 ¦ 2.5 ¦ 3.3 | - | 1.8 | 1.5 | - | - | https://www.latticesemi.com/view_document?document_id=53699
LAV-AT-G50-3LFG676C | Avant | G50 | Low-Power Mid-Range Density FPGA Platform | Radiant | 409000 | 630 | 22.7 | 2660 | 1120 | 1 | - | 7 | - | DDR3L ¦ LPDDR4 ¦ DDR4 | 16 / 12.5 | Hard IP | 1/2/3 ¦ 2.5Gbps, 5Gbps, 8Gbps | Soft IP | 1.8 Gbps MIPI D-PHY | - | Both | NV-Memory ¦ Flash | - | Yes | Advanced Encryption Standard ¦ ECC521 and RSA4096 Autentication ¦ TRNG | Commercial | { 0 ~ +85 } | No | 298 | 676 | FCBGA | 27x27 | 1 | 3 | 625 | 0.82 | - | 1.8 | - | 0.90 ¦ 1.0 ¦ 1.1 ¦ 1.2 ¦ 1.35 ¦ 1.8 ¦ 2.5 ¦ 3.3 | - | 1.8 | 1.5 | - | - | https://www.latticesemi.com/view_document?document_id=53699
LAV-AT-G50-3LFG676I | Avant | G50 | Low-Power Mid-Range Density FPGA Platform | Radiant | 409000 | 630 | 22.7 | 2660 | 1120 | 1 | - | 7 | - | DDR3L ¦ LPDDR4 ¦ DDR4 | 16 / 12.5 | Hard IP | 1/2/3 ¦ 2.5Gbps, 5Gbps, 8Gbps | Soft IP | 1.8 Gbps MIPI D-PHY | - | Both | NV-Memory ¦ Flash | - | Yes | Advanced Encryption Standard ¦ ECC521 and RSA4096 Autentication ¦ TRNG | Industrial | { -40 ~ +100 } | No | 298 | 676 | FCBGA | 27x27 | 1 | 3 | 625 | 0.82 | - | 1.8 | - | 0.90 ¦ 1.0 ¦ 1.1 ¦ 1.2 ¦ 1.35 ¦ 1.8 ¦ 2.5 ¦ 3.3 | - | 1.8 | 1.5 | - | - | https://www.latticesemi.com/view_document?document_id=53699
LAV-AT-G70-1CSG841C | Avant | G70 | Low-Power Mid-Range Density FPGA Platform | Radiant | 637000 | 990 | 35.6 | 4140 | 1800 | 1 | - | 11 | - | DDR3L ¦ LPDDR4 ¦ DDR4 | 8 / 12.5 | Hard IP | 1/2/3 ¦ 2.5Gbps, 5Gbps, 8Gbps | Soft IP | 1.8 Gbps MIPI D-PHY | - | Both | NV-Memory ¦ Flash | - | Yes | Advanced Encryption Standard ¦ ECC521 and RSA4096 Autentication ¦ TRNG | Commercial | { 0 ~ +85 } | No | 303 | 841 | FCCSP | 15x15 | 0.5 | 1 | 375 | 0.82 | - | 1.8 | - | 0.90 ¦ 1.0 ¦ 1.1 ¦ 1.2 ¦ 1.35 ¦ 1.8 ¦ 2.5 ¦ 3.3 | - | 1.8 | 1.5 | - | - | https://www.latticesemi.com/view_document?document_id=53699
LAV-AT-G70-1CSG841I | Avant | G70 | Low-Power Mid-Range Density FPGA Platform | Radiant | 637000 | 990 | 35.6 | 4140 | 1800 | 1 | - | 11 | - | DDR3L ¦ LPDDR4 ¦ DDR4 | 8 / 12.5 | Hard IP | 1/2/3 ¦ 2.5Gbps, 5Gbps, 8Gbps | Soft IP | 1.8 Gbps MIPI D-PHY | - | Both | NV-Memory ¦ Flash | - | Yes | Advanced Encryption Standard ¦ ECC521 and RSA4096 Autentication ¦ TRNG | Industrial | { -40 ~ +100 } | No | 303 | 841 | FCCSP | 15x15 | 0.5 | 1 | 375 | 0.82 | - | 1.8 | - | 0.90 ¦ 1.0 ¦ 1.1 ¦ 1.2 ¦ 1.35 ¦ 1.8 ¦ 2.5 ¦ 3.3 | - | 1.8 | 1.5 | - | - | https://www.latticesemi.com/view_document?document_id=53699
LAV-AT-G70-1LFG1156C | Avant | G70 | Low-Power Mid-Range Density FPGA Platform | Radiant | 637000 | 990 | 35.6 | 4140 | 1800 | 1 | - | 11 | - | DDR3L ¦ LPDDR4 ¦ DDR4 | 28 / 12.5 | Hard IP | 1/2/3 ¦ 2.5Gbps, 5Gbps, 8Gbps | Soft IP | 1.8 Gbps MIPI D-PHY | - | Both | NV-Memory ¦ Flash | - | Yes | Advanced Encryption Standard ¦ ECC521 and RSA4096 Autentication ¦ TRNG | Commercial | { 0 ~ +85 } | No | 554 | 1156 | FCBGA | 35x35 | 1 | 1 | 375 | 0.82 | - | 1.8 | - | 0.90 ¦ 1.0 ¦ 1.1 ¦ 1.2 ¦ 1.35 ¦ 1.8 ¦ 2.5 ¦ 3.3 | - | 1.8 | 1.5 | - | - | https://www.latticesemi.com/view_document?document_id=53699
LAV-AT-G70-1LFG1156I | Avant | G70 | Low-Power Mid-Range Density FPGA Platform | Radiant | 637000 | 990 | 35.6 | 4140 | 1800 | 1 | - | 11 | - | DDR3L ¦ LPDDR4 ¦ DDR4 | 28 / 12.5 | Hard IP | 1/2/3 ¦ 2.5Gbps, 5Gbps, 8Gbps | Soft IP | 1.8 Gbps MIPI D-PHY | - | Both | NV-Memory ¦ Flash | - | Yes | Advanced Encryption Standard ¦ ECC521 and RSA4096 Autentication ¦ TRNG | Industrial | { -40 ~ +100 } | No | 554 | 1156 | FCBGA | 35x35 | 1 | 1 | 375 | 0.82 | - | 1.8 | - | 0.90 ¦ 1.0 ¦ 1.1 ¦ 1.2 ¦ 1.35 ¦ 1.8 ¦ 2.5 ¦ 3.3 | - | 1.8 | 1.5 | - | - | https://www.latticesemi.com/view_document?document_id=53699
LAV-AT-G70-1LFG676C | Avant | G70 | Low-Power Mid-Range Density FPGA Platform | Radiant | 637000 | 990 | 35.6 | 4140 | 1800 | 1 | - | 11 | - | DDR3L ¦ LPDDR4 ¦ DDR4 | 16 / 12.5 | Hard IP | 1/2/3 ¦ 2.5Gbps, 5Gbps, 8Gbps | Soft IP | 1.8 Gbps MIPI D-PHY | - | Both | NV-Memory ¦ Flash | - | Yes | Advanced Encryption Standard ¦ ECC521 and RSA4096 Autentication ¦ TRNG | Commercial | { 0 ~ +85 } | No | 298 | 676 | FCBGA | 27x27 | 1 | 1 | 375 | 0.82 | - | 1.8 | - | 0.90 ¦ 1.0 ¦ 1.1 ¦ 1.2 ¦ 1.35 ¦ 1.8 ¦ 2.5 ¦ 3.3 | - | 1.8 | 1.5 | - | - | https://www.latticesemi.com/view_document?document_id=53699
LAV-AT-G70-1LFG676I | Avant | G70 | Low-Power Mid-Range Density FPGA Platform | Radiant | 637000 | 990 | 35.6 | 4140 | 1800 | 1 | - | 11 | - | DDR3L ¦ LPDDR4 ¦ DDR4 | 16 / 12.5 | Hard IP | 1/2/3 ¦ 2.5Gbps, 5Gbps, 8Gbps | Soft IP | 1.8 Gbps MIPI D-PHY | - | Both | NV-Memory ¦ Flash | - | Yes | Advanced Encryption Standard ¦ ECC521 and RSA4096 Autentication ¦ TRNG | Industrial | { -40 ~ +100 } | No | 298 | 676 | FCBGA | 27x27 | 1 | 1 | 375 | 0.82 | - | 1.8 | - | 0.90 ¦ 1.0 ¦ 1.1 ¦ 1.2 ¦ 1.35 ¦ 1.8 ¦ 2.5 ¦ 3.3 | - | 1.8 | 1.5 | - | - | https://www.latticesemi.com/view_document?document_id=53699
LAV-AT-G70-2CSG841C | Avant | G70 | Low-Power Mid-Range Density FPGA Platform | Radiant | 637000 | 990 | 35.6 | 4140 | 1800 | 1 | - | 11 | - | DDR3L ¦ LPDDR4 ¦ DDR4 | 8 / 12.5 | Hard IP | 1/2/3 ¦ 2.5Gbps, 5Gbps, 8Gbps | Soft IP | 1.8 Gbps MIPI D-PHY | - | Both | NV-Memory ¦ Flash | - | Yes | Advanced Encryption Standard ¦ ECC521 and RSA4096 Autentication ¦ TRNG | Commercial | { 0 ~ +85 } | No | 303 | 841 | FCCSP | 15x15 | 0.5 | 2 | 500 | 0.82 | - | 1.8 | - | 0.90 ¦ 1.0 ¦ 1.1 ¦ 1.2 ¦ 1.35 ¦ 1.8 ¦ 2.5 ¦ 3.3 | - | 1.8 | 1.5 | - | - | https://www.latticesemi.com/view_document?document_id=53699
LAV-AT-G70-2CSG841I | Avant | G70 | Low-Power Mid-Range Density FPGA Platform | Radiant | 637000 | 990 | 35.6 | 4140 | 1800 | 1 | - | 11 | - | DDR3L ¦ LPDDR4 ¦ DDR4 | 8 / 12.5 | Hard IP | 1/2/3 ¦ 2.5Gbps, 5Gbps, 8Gbps | Soft IP | 1.8 Gbps MIPI D-PHY | - | Both | NV-Memory ¦ Flash | - | Yes | Advanced Encryption Standard ¦ ECC521 and RSA4096 Autentication ¦ TRNG | Industrial | { -40 ~ +100 } | No | 303 | 841 | FCCSP | 15x15 | 0.5 | 2 | 500 | 0.82 | - | 1.8 | - | 0.90 ¦ 1.0 ¦ 1.1 ¦ 1.2 ¦ 1.35 ¦ 1.8 ¦ 2.5 ¦ 3.3 | - | 1.8 | 1.5 | - | - | https://www.latticesemi.com/view_document?document_id=53699
LAV-AT-G70-2LFG1156C | Avant | G70 | Low-Power Mid-Range Density FPGA Platform | Radiant | 637000 | 990 | 35.6 | 4140 | 1800 | 1 | - | 11 | - | DDR3L ¦ LPDDR4 ¦ DDR4 | 28 / 12.5 | Hard IP | 1/2/3 ¦ 2.5Gbps, 5Gbps, 8Gbps | Soft IP | 1.8 Gbps MIPI D-PHY | - | Both | NV-Memory ¦ Flash | - | Yes | Advanced Encryption Standard ¦ ECC521 and RSA4096 Autentication ¦ TRNG | Commercial | { 0 ~ +85 } | No | 554 | 1156 | FCBGA | 35x35 | 1 | 2 | 500 | 0.82 | - | 1.8 | - | 0.90 ¦ 1.0 ¦ 1.1 ¦ 1.2 ¦ 1.35 ¦ 1.8 ¦ 2.5 ¦ 3.3 | - | 1.8 | 1.5 | - | - | https://www.latticesemi.com/view_document?document_id=53699
LAV-AT-G70-2LFG1156I | Avant | G70 | Low-Power Mid-Range Density FPGA Platform | Radiant | 637000 | 990 | 35.6 | 4140 | 1800 | 1 | - | 11 | - | DDR3L ¦ LPDDR4 ¦ DDR4 | 28 / 12.5 | Hard IP | 1/2/3 ¦ 2.5Gbps, 5Gbps, 8Gbps | Soft IP | 1.8 Gbps MIPI D-PHY | - | Both | NV-Memory ¦ Flash | - | Yes | Advanced Encryption Standard ¦ ECC521 and RSA4096 Autentication ¦ TRNG | Industrial | { -40 ~ +100 } | No | 554 | 1156 | FCBGA | 35x35 | 1 | 2 | 500 | 0.82 | - | 1.8 | - | 0.90 ¦ 1.0 ¦ 1.1 ¦ 1.2 ¦ 1.35 ¦ 1.8 ¦ 2.5 ¦ 3.3 | - | 1.8 | 1.5 | - | - | https://www.latticesemi.com/view_document?document_id=53699
LAV-AT-G70-2LFG676C | Avant | G70 | Low-Power Mid-Range Density FPGA Platform | Radiant | 637000 | 990 | 35.6 | 4140 | 1800 | 1 | - | 11 | - | DDR3L ¦ LPDDR4 ¦ DDR4 | 16 / 12.5 | Hard IP | 1/2/3 ¦ 2.5Gbps, 5Gbps, 8Gbps | Soft IP | 1.8 Gbps MIPI D-PHY | - | Both | NV-Memory ¦ Flash | - | Yes | Advanced Encryption Standard ¦ ECC521 and RSA4096 Autentication ¦ TRNG | Commercial | { 0 ~ +85 } | No | 298 | 676 | FCBGA | 27x27 | 1 | 2 | 500 | 0.82 | - | 1.8 | - | 0.90 ¦ 1.0 ¦ 1.1 ¦ 1.2 ¦ 1.35 ¦ 1.8 ¦ 2.5 ¦ 3.3 | - | 1.8 | 1.5 | - | - | https://www.latticesemi.com/view_document?document_id=53699
LAV-AT-G70-2LFG676I | Avant | G70 | Low-Power Mid-Range Density FPGA Platform | Radiant | 637000 | 990 | 35.6 | 4140 | 1800 | 1 | - | 11 | - | DDR3L ¦ LPDDR4 ¦ DDR4 | 16 / 12.5 | Hard IP | 1/2/3 ¦ 2.5Gbps, 5Gbps, 8Gbps | Soft IP | 1.8 Gbps MIPI D-PHY | - | Both | NV-Memory ¦ Flash | - | Yes | Advanced Encryption Standard ¦ ECC521 and RSA4096 Autentication ¦ TRNG | Industrial | { -40 ~ +100 } | No | 298 | 676 | FCBGA | 27x27 | 1 | 2 | 500 | 0.82 | - | 1.8 | - | 0.90 ¦ 1.0 ¦ 1.1 ¦ 1.2 ¦ 1.35 ¦ 1.8 ¦ 2.5 ¦ 3.3 | - | 1.8 | 1.5 | - | - | https://www.latticesemi.com/view_document?document_id=53699
LAV-AT-G70-3CSG841C | Avant | G70 | Low-Power Mid-Range Density FPGA Platform | Radiant | 637000 | 990 | 35.6 | 4140 | 1800 | 1 | - | 11 | - | DDR3L ¦ LPDDR4 ¦ DDR4 | 8 / 12.5 | Hard IP | 1/2/3 ¦ 2.5Gbps, 5Gbps, 8Gbps | Soft IP | 1.8 Gbps MIPI D-PHY | - | Both | NV-Memory ¦ Flash | - | Yes | Advanced Encryption Standard ¦ ECC521 and RSA4096 Autentication ¦ TRNG | Commercial | { 0 ~ +85 } | No | 303 | 841 | FCCSP | 15x15 | 0.5 | 3 | 625 | 0.82 | - | 1.8 | - | 0.90 ¦ 1.0 ¦ 1.1 ¦ 1.2 ¦ 1.35 ¦ 1.8 ¦ 2.5 ¦ 3.3 | - | 1.8 | 1.5 | - | - | https://www.latticesemi.com/view_document?document_id=53699
LAV-AT-G70-3CSG841I | Avant | G70 | Low-Power Mid-Range Density FPGA Platform | Radiant | 637000 | 990 | 35.6 | 4140 | 1800 | 1 | - | 11 | - | DDR3L ¦ LPDDR4 ¦ DDR4 | 8 / 12.5 | Hard IP | 1/2/3 ¦ 2.5Gbps, 5Gbps, 8Gbps | Soft IP | 1.8 Gbps MIPI D-PHY | - | Both | NV-Memory ¦ Flash | - | Yes | Advanced Encryption Standard ¦ ECC521 and RSA4096 Autentication ¦ TRNG | Industrial | { -40 ~ +100 } | No | 303 | 841 | FCCSP | 15x15 | 0.5 | 3 | 625 | 0.82 | - | 1.8 | - | 0.90 ¦ 1.0 ¦ 1.1 ¦ 1.2 ¦ 1.35 ¦ 1.8 ¦ 2.5 ¦ 3.3 | - | 1.8 | 1.5 | - | - | https://www.latticesemi.com/view_document?document_id=53699
LAV-AT-G70-3LFG1156C | Avant | G70 | Low-Power Mid-Range Density FPGA Platform | Radiant | 637000 | 990 | 35.6 | 4140 | 1800 | 1 | - | 11 | - | DDR3L ¦ LPDDR4 ¦ DDR4 | 28 / 12.5 | Hard IP | 1/2/3 ¦ 2.5Gbps, 5Gbps, 8Gbps | Soft IP | 1.8 Gbps MIPI D-PHY | - | Both | NV-Memory ¦ Flash | - | Yes | Advanced Encryption Standard ¦ ECC521 and RSA4096 Autentication ¦ TRNG | Commercial | { 0 ~ +85 } | No | 554 | 1156 | FCBGA | 35x35 | 1 | 3 | 625 | 0.82 | - | 1.8 | - | 0.90 ¦ 1.0 ¦ 1.1 ¦ 1.2 ¦ 1.35 ¦ 1.8 ¦ 2.5 ¦ 3.3 | - | 1.8 | 1.5 | - | - | https://www.latticesemi.com/view_document?document_id=53699
LAV-AT-G70-3LFG1156I | Avant | G70 | Low-Power Mid-Range Density FPGA Platform | Radiant | 637000 | 990 | 35.6 | 4140 | 1800 | 1 | - | 11 | - | DDR3L ¦ LPDDR4 ¦ DDR4 | 28 / 12.5 | Hard IP | 1/2/3 ¦ 2.5Gbps, 5Gbps, 8Gbps | Soft IP | 1.8 Gbps MIPI D-PHY | - | Both | NV-Memory ¦ Flash | - | Yes | Advanced Encryption Standard ¦ ECC521 and RSA4096 Autentication ¦ TRNG | Industrial | { -40 ~ +100 } | No | 554 | 1156 | FCBGA | 35x35 | 1 | 3 | 625 | 0.82 | - | 1.8 | - | 0.90 ¦ 1.0 ¦ 1.1 ¦ 1.2 ¦ 1.35 ¦ 1.8 ¦ 2.5 ¦ 3.3 | - | 1.8 | 1.5 | - | - | https://www.latticesemi.com/view_document?document_id=53699
LAV-AT-G70-3LFG676C | Avant | G70 | Low-Power Mid-Range Density FPGA Platform | Radiant | 637000 | 990 | 35.6 | 4140 | 1800 | 1 | - | 11 | - | DDR3L ¦ LPDDR4 ¦ DDR4 | 16 / 12.5 | Hard IP | 1/2/3 ¦ 2.5Gbps, 5Gbps, 8Gbps | Soft IP | 1.8 Gbps MIPI D-PHY | - | Both | NV-Memory ¦ Flash | - | Yes | Advanced Encryption Standard ¦ ECC521 and RSA4096 Autentication ¦ TRNG | Commercial | { 0 ~ +85 } | No | 298 | 676 | FCBGA | 27x27 | 1 | 3 | 625 | 0.82 | - | 1.8 | - | 0.90 ¦ 1.0 ¦ 1.1 ¦ 1.2 ¦ 1.35 ¦ 1.8 ¦ 2.5 ¦ 3.3 | - | 1.8 | 1.5 | - | - | https://www.latticesemi.com/view_document?document_id=53699
LAV-AT-G70-3LFG676I | Avant | G70 | Low-Power Mid-Range Density FPGA Platform | Radiant | 637000 | 990 | 35.6 | 4140 | 1800 | 1 | - | 11 | - | DDR3L ¦ LPDDR4 ¦ DDR4 | 16 / 12.5 | Hard IP | 1/2/3 ¦ 2.5Gbps, 5Gbps, 8Gbps | Soft IP | 1.8 Gbps MIPI D-PHY | - | Both | NV-Memory ¦ Flash | - | Yes | Advanced Encryption Standard ¦ ECC521 and RSA4096 Autentication ¦ TRNG | Industrial | { -40 ~ +100 } | No | 298 | 676 | FCBGA | 27x27 | 1 | 3 | 625 | 0.82 | - | 1.8 | - | 0.90 ¦ 1.0 ¦ 1.1 ¦ 1.2 ¦ 1.35 ¦ 1.8 ¦ 2.5 ¦ 3.3 | - | 1.8 | 1.5 | - | - | https://www.latticesemi.com/view_document?document_id=53699
LAV-AT-X30-1ASG410C | Avant | X30 | Low-Power Mid-Range Density FPGA Platform | Radiant | 262000 | 400 | 14.4 | 1700 | 700 | 1 | - | 7 | - | DDR3L ¦ LPDDR4 ¦ DDR4 ¦ DDR5 | 4 / 25 | Hard IP | 1/2/3/4 ¦ 2.5Gbps, 5Gbps, 8Gbps, 16Gbps | Soft IP | 1.8 Gbps MIPI D-PHY | - | Both | NV-Memory ¦ Flash | - | Yes | Advanced Encryption Standard ¦ ECC521 and RSA4096 Autentication ¦ TRNG | Commercial | { 0 ~ +85 } | No | 196 | 410 | FOWLP | 11x9 | 0.5 | 1 | 375 | 0.82 | - | 1.8 | - | 0.90 ¦ 1.0 ¦ 1.1 ¦ 1.2 ¦ 1.35 ¦ 1.8 ¦ 2.5 ¦ 3.3 | - | 1.8 | 1.5 | - | - | https://www.latticesemi.com/view_document?document_id=53699
LAV-AT-X30-1ASG410I | Avant | X30 | Low-Power Mid-Range Density FPGA Platform | Radiant | 262000 | 400 | 14.4 | 1700 | 700 | 1 | - | 7 | - | DDR3L ¦ LPDDR4 ¦ DDR4 ¦ DDR5 | 4 / 25 | Hard IP | 1/2/3/4 ¦ 2.5Gbps, 5Gbps, 8Gbps, 16Gbps | Soft IP | 1.8 Gbps MIPI D-PHY | - | Both | NV-Memory ¦ Flash | - | Yes | Advanced Encryption Standard ¦ ECC521 and RSA4096 Autentication ¦ TRNG | Industrial | { -40 ~ +100 } | No | 196 | 410 | FOWLP | 11x9 | 0.5 | 1 | 375 | 0.82 | - | 1.8 | - | 0.90 ¦ 1.0 ¦ 1.1 ¦ 1.2 ¦ 1.35 ¦ 1.8 ¦ 2.5 ¦ 3.3 | - | 1.8 | 1.5 | - | - | https://www.latticesemi.com/view_document?document_id=53699
LAV-AT-X30-1LBG484C | Avant | X30 | Low-Power Mid-Range Density FPGA Platform | Radiant | 262000 | 400 | 14.4 | 1700 | 700 | 1 | - | 7 | - | DDR3L ¦ LPDDR4 ¦ DDR4 ¦ DDR5 | 8 / 25 | Hard IP | 1/2/3/4 ¦ 2.5Gbps, 5Gbps, 8Gbps, 16Gbps | Soft IP | 1.8 Gbps MIPI D-PHY | - | Both | NV-Memory ¦ Flash | - | Yes | Advanced Encryption Standard ¦ ECC521 and RSA4096 Autentication ¦ TRNG | Commercial | { 0 ~ +85 } | No | 218 | 484 | FCBGA | 19x19 | 0.8 | 1 | 375 | 0.82 | - | 1.8 | - | 0.90 ¦ 1.0 ¦ 1.1 ¦ 1.2 ¦ 1.35 ¦ 1.8 ¦ 2.5 ¦ 3.3 | - | 1.8 | 1.5 | - | - | https://www.latticesemi.com/view_document?document_id=53699
LAV-AT-X30-1LBG484I | Avant | X30 | Low-Power Mid-Range Density FPGA Platform | Radiant | 262000 | 400 | 14.4 | 1700 | 700 | 1 | - | 7 | - | DDR3L ¦ LPDDR4 ¦ DDR4 ¦ DDR5 | 8 / 25 | Hard IP | 1/2/3/4 ¦ 2.5Gbps, 5Gbps, 8Gbps, 16Gbps | Soft IP | 1.8 Gbps MIPI D-PHY | - | Both | NV-Memory ¦ Flash | - | Yes | Advanced Encryption Standard ¦ ECC521 and RSA4096 Autentication ¦ TRNG | Industrial | { -40 ~ +100 } | No | 218 | 484 | FCBGA | 19x19 | 0.8 | 1 | 375 | 0.82 | - | 1.8 | - | 0.90 ¦ 1.0 ¦ 1.1 ¦ 1.2 ¦ 1.35 ¦ 1.8 ¦ 2.5 ¦ 3.3 | - | 1.8 | 1.5 | - | - | https://www.latticesemi.com/view_document?document_id=53699
LAV-AT-X30-1LFG676C | Avant | X30 | Low-Power Mid-Range Density FPGA Platform | Radiant | 262000 | 400 | 14.4 | 1700 | 700 | 1 | - | 7 | - | DDR3L ¦ LPDDR4 ¦ DDR4 ¦ DDR5 | 12 / 25 | Hard IP | 1/2/3/4 ¦ 2.5Gbps, 5Gbps, 8Gbps, 16Gbps | Soft IP | 1.8 Gbps MIPI D-PHY | - | Both | NV-Memory ¦ Flash | - | Yes | Advanced Encryption Standard ¦ ECC521 and RSA4096 Autentication ¦ TRNG | Commercial | { 0 ~ +85 } | No | 298 | 676 | FCBGA | 27x27 | 1 | 1 | 375 | 0.82 | - | 1.8 | - | 0.90 ¦ 1.0 ¦ 1.1 ¦ 1.2 ¦ 1.35 ¦ 1.8 ¦ 2.5 ¦ 3.3 | - | 1.8 | 1.5 | - | - | https://www.latticesemi.com/view_document?document_id=53699
LAV-AT-X30-1LFG676I | Avant | X30 | Low-Power Mid-Range Density FPGA Platform | Radiant | 262000 | 400 | 14.4 | 1700 | 700 | 1 | - | 7 | - | DDR3L ¦ LPDDR4 ¦ DDR4 ¦ DDR5 | 12 / 25 | Hard IP | 1/2/3/4 ¦ 2.5Gbps, 5Gbps, 8Gbps, 16Gbps | Soft IP | 1.8 Gbps MIPI D-PHY | - | Both | NV-Memory ¦ Flash | - | Yes | Advanced Encryption Standard ¦ ECC521 and RSA4096 Autentication ¦ TRNG | Industrial | { -40 ~ +100 } | No | 298 | 676 | FCBGA | 27x27 | 1 | 1 | 375 | 0.82 | - | 1.8 | - | 0.90 ¦ 1.0 ¦ 1.1 ¦ 1.2 ¦ 1.35 ¦ 1.8 ¦ 2.5 ¦ 3.3 | - | 1.8 | 1.5 | - | - | https://www.latticesemi.com/view_document?document_id=53699
LAV-AT-X30-2ASG410C | Avant | X30 | Low-Power Mid-Range Density FPGA Platform | Radiant | 262000 | 400 | 14.4 | 1700 | 700 | 1 | - | 7 | - | DDR3L ¦ LPDDR4 ¦ DDR4 ¦ DDR5 | 4 / 25 | Hard IP | 1/2/3/4 ¦ 2.5Gbps, 5Gbps, 8Gbps, 16Gbps | Soft IP | 1.8 Gbps MIPI D-PHY | - | Both | NV-Memory ¦ Flash | - | Yes | Advanced Encryption Standard ¦ ECC521 and RSA4096 Autentication ¦ TRNG | Commercial | { 0 ~ +85 } | No | 196 | 410 | FOWLP | 11x9 | 0.5 | 2 | 500 | 0.82 | - | 1.8 | - | 0.90 ¦ 1.0 ¦ 1.1 ¦ 1.2 ¦ 1.35 ¦ 1.8 ¦ 2.5 ¦ 3.3 | - | 1.8 | 1.5 | - | - | https://www.latticesemi.com/view_document?document_id=53699
LAV-AT-X30-2ASG410I | Avant | X30 | Low-Power Mid-Range Density FPGA Platform | Radiant | 262000 | 400 | 14.4 | 1700 | 700 | 1 | - | 7 | - | DDR3L ¦ LPDDR4 ¦ DDR4 ¦ DDR5 | 4 / 25 | Hard IP | 1/2/3/4 ¦ 2.5Gbps, 5Gbps, 8Gbps, 16Gbps | Soft IP | 1.8 Gbps MIPI D-PHY | - | Both | NV-Memory ¦ Flash | - | Yes | Advanced Encryption Standard ¦ ECC521 and RSA4096 Autentication ¦ TRNG | Industrial | { -40 ~ +100 } | No | 196 | 410 | FOWLP | 11x9 | 0.5 | 2 | 500 | 0.82 | - | 1.8 | - | 0.90 ¦ 1.0 ¦ 1.1 ¦ 1.2 ¦ 1.35 ¦ 1.8 ¦ 2.5 ¦ 3.3 | - | 1.8 | 1.5 | - | - | https://www.latticesemi.com/view_document?document_id=53699
LAV-AT-X30-2LBG484C | Avant | X30 | Low-Power Mid-Range Density FPGA Platform | Radiant | 262000 | 400 | 14.4 | 1700 | 700 | 1 | - | 7 | - | DDR3L ¦ LPDDR4 ¦ DDR4 ¦ DDR5 | 8 / 25 | Hard IP | 1/2/3/4 ¦ 2.5Gbps, 5Gbps, 8Gbps, 16Gbps | Soft IP | 1.8 Gbps MIPI D-PHY | - | Both | NV-Memory ¦ Flash | - | Yes | Advanced Encryption Standard ¦ ECC521 and RSA4096 Autentication ¦ TRNG | Commercial | { 0 ~ +85 } | No | 218 | 484 | FCBGA | 19x19 | 0.8 | 2 | 500 | 0.82 | - | 1.8 | - | 0.90 ¦ 1.0 ¦ 1.1 ¦ 1.2 ¦ 1.35 ¦ 1.8 ¦ 2.5 ¦ 3.3 | - | 1.8 | 1.5 | - | - | https://www.latticesemi.com/view_document?document_id=53699
LAV-AT-X30-2LBG484I | Avant | X30 | Low-Power Mid-Range Density FPGA Platform | Radiant | 262000 | 400 | 14.4 | 1700 | 700 | 1 | - | 7 | - | DDR3L ¦ LPDDR4 ¦ DDR4 ¦ DDR5 | 8 / 25 | Hard IP | 1/2/3/4 ¦ 2.5Gbps, 5Gbps, 8Gbps, 16Gbps | Soft IP | 1.8 Gbps MIPI D-PHY | - | Both | NV-Memory ¦ Flash | - | Yes | Advanced Encryption Standard ¦ ECC521 and RSA4096 Autentication ¦ TRNG | Industrial | { -40 ~ +100 } | No | 218 | 484 | FCBGA | 19x19 | 0.8 | 2 | 500 | 0.82 | - | 1.8 | - | 0.90 ¦ 1.0 ¦ 1.1 ¦ 1.2 ¦ 1.35 ¦ 1.8 ¦ 2.5 ¦ 3.3 | - | 1.8 | 1.5 | - | - | https://www.latticesemi.com/view_document?document_id=53699
LAV-AT-X30-2LFG676C | Avant | X30 | Low-Power Mid-Range Density FPGA Platform | Radiant | 262000 | 400 | 14.4 | 1700 | 700 | 1 | - | 7 | - | DDR3L ¦ LPDDR4 ¦ DDR4 ¦ DDR5 | 12 / 25 | Hard IP | 1/2/3/4 ¦ 2.5Gbps, 5Gbps, 8Gbps, 16Gbps | Soft IP | 1.8 Gbps MIPI D-PHY | - | Both | NV-Memory ¦ Flash | - | Yes | Advanced Encryption Standard ¦ ECC521 and RSA4096 Autentication ¦ TRNG | Commercial | { 0 ~ +85 } | No | 298 | 676 | FCBGA | 27x27 | 1 | 2 | 500 | 0.82 | - | 1.8 | - | 0.90 ¦ 1.0 ¦ 1.1 ¦ 1.2 ¦ 1.35 ¦ 1.8 ¦ 2.5 ¦ 3.3 | - | 1.8 | 1.5 | - | - | https://www.latticesemi.com/view_document?document_id=53699
LAV-AT-X30-2LFG676I | Avant | X30 | Low-Power Mid-Range Density FPGA Platform | Radiant | 262000 | 400 | 14.4 | 1700 | 700 | 1 | - | 7 | - | DDR3L ¦ LPDDR4 ¦ DDR4 ¦ DDR5 | 12 / 25 | Hard IP | 1/2/3/4 ¦ 2.5Gbps, 5Gbps, 8Gbps, 16Gbps | Soft IP | 1.8 Gbps MIPI D-PHY | - | Both | NV-Memory ¦ Flash | - | Yes | Advanced Encryption Standard ¦ ECC521 and RSA4096 Autentication ¦ TRNG | Industrial | { -40 ~ +100 } | No | 298 | 676 | FCBGA | 27x27 | 1 | 2 | 500 | 0.82 | - | 1.8 | - | 0.90 ¦ 1.0 ¦ 1.1 ¦ 1.2 ¦ 1.35 ¦ 1.8 ¦ 2.5 ¦ 3.3 | - | 1.8 | 1.5 | - | - | https://www.latticesemi.com/view_document?document_id=53699
LAV-AT-X30-3ASG410C | Avant | X30 | Low-Power Mid-Range Density FPGA Platform | Radiant | 262000 | 400 | 14.4 | 1700 | 700 | 1 | - | 7 | - | DDR3L ¦ LPDDR4 ¦ DDR4 ¦ DDR5 | 4 / 25 | Hard IP | 1/2/3/4 ¦ 2.5Gbps, 5Gbps, 8Gbps, 16Gbps | Soft IP | 1.8 Gbps MIPI D-PHY | - | Both | NV-Memory ¦ Flash | - | Yes | Advanced Encryption Standard ¦ ECC521 and RSA4096 Autentication ¦ TRNG | Commercial | { 0 ~ +85 } | No | 196 | 410 | FOWLP | 11x9 | 0.5 | 3 | 625 | 0.82 | - | 1.8 | - | 0.90 ¦ 1.0 ¦ 1.1 ¦ 1.2 ¦ 1.35 ¦ 1.8 ¦ 2.5 ¦ 3.3 | - | 1.8 | 1.5 | - | - | https://www.latticesemi.com/view_document?document_id=53699
LAV-AT-X30-3ASG410I | Avant | X30 | Low-Power Mid-Range Density FPGA Platform | Radiant | 262000 | 400 | 14.4 | 1700 | 700 | 1 | - | 7 | - | DDR3L ¦ LPDDR4 ¦ DDR4 ¦ DDR5 | 4 / 25 | Hard IP | 1/2/3/4 ¦ 2.5Gbps, 5Gbps, 8Gbps, 16Gbps | Soft IP | 1.8 Gbps MIPI D-PHY | - | Both | NV-Memory ¦ Flash | - | Yes | Advanced Encryption Standard ¦ ECC521 and RSA4096 Autentication ¦ TRNG | Industrial | { -40 ~ +100 } | No | 196 | 410 | FOWLP | 11x9 | 0.5 | 3 | 625 | 0.82 | - | 1.8 | - | 0.90 ¦ 1.0 ¦ 1.1 ¦ 1.2 ¦ 1.35 ¦ 1.8 ¦ 2.5 ¦ 3.3 | - | 1.8 | 1.5 | - | - | https://www.latticesemi.com/view_document?document_id=53699
LAV-AT-X30-3LBG484C | Avant | X30 | Low-Power Mid-Range Density FPGA Platform | Radiant | 262000 | 400 | 14.4 | 1700 | 700 | 1 | - | 7 | - | DDR3L ¦ LPDDR4 ¦ DDR4 ¦ DDR5 | 8 / 25 | Hard IP | 1/2/3/4 ¦ 2.5Gbps, 5Gbps, 8Gbps, 16Gbps | Soft IP | 1.8 Gbps MIPI D-PHY | - | Both | NV-Memory ¦ Flash | - | Yes | Advanced Encryption Standard ¦ ECC521 and RSA4096 Autentication ¦ TRNG | Commercial | { 0 ~ +85 } | No | 218 | 484 | FCBGA | 19x19 | 0.8 | 3 | 625 | 0.82 | - | 1.8 | - | 0.90 ¦ 1.0 ¦ 1.1 ¦ 1.2 ¦ 1.35 ¦ 1.8 ¦ 2.5 ¦ 3.3 | - | 1.8 | 1.5 | - | - | https://www.latticesemi.com/view_document?document_id=53699
LAV-AT-X30-3LBG484I | Avant | X30 | Low-Power Mid-Range Density FPGA Platform | Radiant | 262000 | 400 | 14.4 | 1700 | 700 | 1 | - | 7 | - | DDR3L ¦ LPDDR4 ¦ DDR4 ¦ DDR5 | 8 / 25 | Hard IP | 1/2/3/4 ¦ 2.5Gbps, 5Gbps, 8Gbps, 16Gbps | Soft IP | 1.8 Gbps MIPI D-PHY | - | Both | NV-Memory ¦ Flash | - | Yes | Advanced Encryption Standard ¦ ECC521 and RSA4096 Autentication ¦ TRNG | Industrial | { -40 ~ +100 } | No | 218 | 484 | FCBGA | 19x19 | 0.8 | 3 | 625 | 0.82 | - | 1.8 | - | 0.90 ¦ 1.0 ¦ 1.1 ¦ 1.2 ¦ 1.35 ¦ 1.8 ¦ 2.5 ¦ 3.3 | - | 1.8 | 1.5 | - | - | https://www.latticesemi.com/view_document?document_id=53699
LAV-AT-X30-3LFG676C | Avant | X30 | Low-Power Mid-Range Density FPGA Platform | Radiant | 262000 | 400 | 14.4 | 1700 | 700 | 1 | - | 7 | - | DDR3L ¦ LPDDR4 ¦ DDR4 ¦ DDR5 | 12 / 25 | Hard IP | 1/2/3/4 ¦ 2.5Gbps, 5Gbps, 8Gbps, 16Gbps | Soft IP | 1.8 Gbps MIPI D-PHY | - | Both | NV-Memory ¦ Flash | - | Yes | Advanced Encryption Standard ¦ ECC521 and RSA4096 Autentication ¦ TRNG | Commercial | { 0 ~ +85 } | No | 298 | 676 | FCBGA | 27x27 | 1 | 3 | 625 | 0.82 | - | 1.8 | - | 0.90 ¦ 1.0 ¦ 1.1 ¦ 1.2 ¦ 1.35 ¦ 1.8 ¦ 2.5 ¦ 3.3 | - | 1.8 | 1.5 | - | - | https://www.latticesemi.com/view_document?document_id=53699
LAV-AT-X30-3LFG676I | Avant | X30 | Low-Power Mid-Range Density FPGA Platform | Radiant | 262000 | 400 | 14.4 | 1700 | 700 | 1 | - | 7 | - | DDR3L ¦ LPDDR4 ¦ DDR4 ¦ DDR5 | 12 / 25 | Hard IP | 1/2/3/4 ¦ 2.5Gbps, 5Gbps, 8Gbps, 16Gbps | Soft IP | 1.8 Gbps MIPI D-PHY | - | Both | NV-Memory ¦ Flash | - | Yes | Advanced Encryption Standard ¦ ECC521 and RSA4096 Autentication ¦ TRNG | Industrial | { -40 ~ +100 } | No | 298 | 676 | FCBGA | 27x27 | 1 | 3 | 625 | 0.82 | - | 1.8 | - | 0.90 ¦ 1.0 ¦ 1.1 ¦ 1.2 ¦ 1.35 ¦ 1.8 ¦ 2.5 ¦ 3.3 | - | 1.8 | 1.5 | - | - | https://www.latticesemi.com/view_document?document_id=53699
LAV-AT-X50-1LFG676I | Avant | X50 | Low-Power Mid-Range Density FPGA Platform | Radiant | 409000 | 630 | 22.7 | 2660 | 1120 | 1 | - | 9 | - | DDR3L ¦ LPDDR4 ¦ DDR4 ¦ DDR5 | 16 / 25 | Hard IP | 1/2/3/4 ¦ 2.5Gbps, 5Gbps, 8Gbps, 16Gbps | Soft IP | 1.8 Gbps MIPI D-PHY | - | Both | NV-Memory ¦ Flash | - | Yes | Advanced Encryption Standard ¦ ECC521 and RSA4096 Autentication ¦ TRNG | Industrial | { -40 ~ +100 } | No | 298 | 676 | FCBGA | 27x27 | 1 | 1 | 375 | 0.82 | - | 1.8 | - | 0.90 ¦ 1.0 ¦ 1.1 ¦ 1.2 ¦ 1.35 ¦ 1.8 ¦ 2.5 ¦ 3.3 | - | 1.8 | 1.5 | - | - | https://www.latticesemi.com/view_document?document_id=53699
LAV-AT-X50-2LFG676C | Avant | X50 | Low-Power Mid-Range Density FPGA Platform | Radiant | 409000 | 630 | 22.7 | 2660 | 1120 | 1 | - | 9 | - | DDR3L ¦ LPDDR4 ¦ DDR4 ¦ DDR5 | 16 / 25 | Hard IP | 1/2/3/4 ¦ 2.5Gbps, 5Gbps, 8Gbps, 16Gbps | Soft IP | 1.8 Gbps MIPI D-PHY | - | Both | NV-Memory ¦ Flash | - | Yes | Advanced Encryption Standard ¦ ECC521 and RSA4096 Autentication ¦ TRNG | Commercial | { 0 ~ +85 } | No | 298 | 676 | FCBGA | 27x27 | 1 | 2 | 500 | 0.82 | - | 1.8 | - | 0.90 ¦ 1.0 ¦ 1.1 ¦ 1.2 ¦ 1.35 ¦ 1.8 ¦ 2.5 ¦ 3.3 | - | 1.8 | 1.5 | - | - | https://www.latticesemi.com/view_document?document_id=53699
LAV-AT-X50-2LFG676I | Avant | X50 | Low-Power Mid-Range Density FPGA Platform | Radiant | 409000 | 630 | 22.7 | 2660 | 1120 | 1 | - | 9 | - | DDR3L ¦ LPDDR4 ¦ DDR4 ¦ DDR5 | 16 / 25 | Hard IP | 1/2/3/4 ¦ 2.5Gbps, 5Gbps, 8Gbps, 16Gbps | Soft IP | 1.8 Gbps MIPI D-PHY | - | Both | NV-Memory ¦ Flash | - | Yes | Advanced Encryption Standard ¦ ECC521 and RSA4096 Autentication ¦ TRNG | Industrial | { -40 ~ +100 } | No | 298 | 676 | FCBGA | 27x27 | 1 | 2 | 500 | 0.82 | - | 1.8 | - | 0.90 ¦ 1.0 ¦ 1.1 ¦ 1.2 ¦ 1.35 ¦ 1.8 ¦ 2.5 ¦ 3.3 | - | 1.8 | 1.5 | - | - | https://www.latticesemi.com/view_document?document_id=53699
LAV-AT-X50-3LFG676C | Avant | X50 | Low-Power Mid-Range Density FPGA Platform | Radiant | 409000 | 630 | 22.7 | 2660 | 1120 | 1 | - | 9 | - | DDR3L ¦ LPDDR4 ¦ DDR4 ¦ DDR5 | 16 / 25 | Hard IP | 1/2/3/4 ¦ 2.5Gbps, 5Gbps, 8Gbps, 16Gbps | Soft IP | 1.8 Gbps MIPI D-PHY | - | Both | NV-Memory ¦ Flash | - | Yes | Advanced Encryption Standard ¦ ECC521 and RSA4096 Autentication ¦ TRNG | Commercial | { 0 ~ +85 } | No | 298 | 676 | FCBGA | 27x27 | 1 | 3 | 625 | 0.82 | - | 1.8 | - | 0.90 ¦ 1.0 ¦ 1.1 ¦ 1.2 ¦ 1.35 ¦ 1.8 ¦ 2.5 ¦ 3.3 | - | 1.8 | 1.5 | - | - | https://www.latticesemi.com/view_document?document_id=53699
LAV-AT-X50-3LFG676I | Avant | X50 | Low-Power Mid-Range Density FPGA Platform | Radiant | 409000 | 630 | 22.7 | 2660 | 1120 | 1 | - | 9 | - | DDR3L ¦ LPDDR4 ¦ DDR4 ¦ DDR5 | 16 / 25 | Hard IP | 1/2/3/4 ¦ 2.5Gbps, 5Gbps, 8Gbps, 16Gbps | Soft IP | 1.8 Gbps MIPI D-PHY | - | Both | NV-Memory ¦ Flash | - | Yes | Advanced Encryption Standard ¦ ECC521 and RSA4096 Autentication ¦ TRNG | Industrial | { -40 ~ +100 } | No | 298 | 676 | FCBGA | 27x27 | 1 | 3 | 625 | 0.82 | - | 1.8 | - | 0.90 ¦ 1.0 ¦ 1.1 ¦ 1.2 ¦ 1.35 ¦ 1.8 ¦ 2.5 ¦ 3.3 | - | 1.8 | 1.5 | - | - | https://www.latticesemi.com/view_document?document_id=53699
LAV-AT-X70-1CSG841C | Avant | X70 | Low-Power Mid-Range Density FPGA Platform | Radiant | 637000 | 990 | 35.6 | 4140 | 1800 | 1 | - | 11 | - | DDR3L ¦ LPDDR4 ¦ DDR4 ¦ DDR5 | 8 / 25 | Hard IP | 1/2/3/4 ¦ 2.5Gbps, 5Gbps, 8Gbps, 16Gbps | Soft IP | 1.8 Gbps MIPI D-PHY | - | Both | NV-Memory ¦ Flash | - | Yes | Advanced Encryption Standard ¦ ECC521 and RSA4096 Autentication ¦ TRNG | Commercial | { 0 ~ +85 } | No | 303 | 841 | FCCSP | 15x15 | 0.5 | 1 | 375 | 0.82 | - | 1.8 | - | 0.90 ¦ 1.0 ¦ 1.1 ¦ 1.2 ¦ 1.35 ¦ 1.8 ¦ 2.5 ¦ 3.3 | - | 1.8 | 1.5 | - | - | https://www.latticesemi.com/view_document?document_id=53699
LAV-AT-X70-1CSG841I | Avant | X70 | Low-Power Mid-Range Density FPGA Platform | Radiant | 637000 | 990 | 35.6 | 4140 | 1800 | 1 | - | 11 | - | DDR3L ¦ LPDDR4 ¦ DDR4 ¦ DDR5 | 8 / 25 | Hard IP | 1/2/3/4 ¦ 2.5Gbps, 5Gbps, 8Gbps, 16Gbps | Soft IP | 1.8 Gbps MIPI D-PHY | - | Both | NV-Memory ¦ Flash | - | Yes | Advanced Encryption Standard ¦ ECC521 and RSA4096 Autentication ¦ TRNG | Industrial | { -40 ~ +100 } | No | 303 | 841 | FCCSP | 15x15 | 0.5 | 1 | 375 | 0.82 | - | 1.8 | - | 0.90 ¦ 1.0 ¦ 1.1 ¦ 1.2 ¦ 1.35 ¦ 1.8 ¦ 2.5 ¦ 3.3 | - | 1.8 | 1.5 | - | - | https://www.latticesemi.com/view_document?document_id=53699
LAV-AT-X70-1LFG1156C | Avant | X70 | Low-Power Mid-Range Density FPGA Platform | Radiant | 637000 | 990 | 35.6 | 4140 | 1800 | 1 | - | 11 | - | DDR3L ¦ LPDDR4 ¦ DDR4 ¦ DDR5 | 28 / 25 | Hard IP | 1/2/3/4 ¦ 2.5Gbps, 5Gbps, 8Gbps, 16Gbps | Soft IP | 1.8 Gbps MIPI D-PHY | - | Both | NV-Memory ¦ Flash | - | Yes | Advanced Encryption Standard ¦ ECC521 and RSA4096 Autentication ¦ TRNG | Commercial | { 0 ~ +85 } | No | 554 | 1156 | FCBGA | 35x35 | 1 | 1 | 375 | 0.82 | - | 1.8 | - | 0.90 ¦ 1.0 ¦ 1.1 ¦ 1.2 ¦ 1.35 ¦ 1.8 ¦ 2.5 ¦ 3.3 | - | 1.8 | 1.5 | - | - | https://www.latticesemi.com/view_document?document_id=53699
LAV-AT-X70-1LFG1156I | Avant | X70 | Low-Power Mid-Range Density FPGA Platform | Radiant | 637000 | 990 | 35.6 | 4140 | 1800 | 1 | - | 11 | - | DDR3L ¦ LPDDR4 ¦ DDR4 ¦ DDR5 | 28 / 25 | Hard IP | 1/2/3/4 ¦ 2.5Gbps, 5Gbps, 8Gbps, 16Gbps | Soft IP | 1.8 Gbps MIPI D-PHY | - | Both | NV-Memory ¦ Flash | - | Yes | Advanced Encryption Standard ¦ ECC521 and RSA4096 Autentication ¦ TRNG | Industrial | { -40 ~ +100 } | No | 554 | 1156 | FCBGA | 35x35 | 1 | 1 | 375 | 0.82 | - | 1.8 | - | 0.90 ¦ 1.0 ¦ 1.1 ¦ 1.2 ¦ 1.35 ¦ 1.8 ¦ 2.5 ¦ 3.3 | - | 1.8 | 1.5 | - | - | https://www.latticesemi.com/view_document?document_id=53699
LAV-AT-X70-1LFG676C | Avant | X70 | Low-Power Mid-Range Density FPGA Platform | Radiant | 637000 | 990 | 35.6 | 4140 | 1800 | 1 | - | 11 | - | DDR3L ¦ LPDDR4 ¦ DDR4 ¦ DDR5 | 16 / 25 | Hard IP | 1/2/3/4 ¦ 2.5Gbps, 5Gbps, 8Gbps, 16Gbps | Soft IP | 1.8 Gbps MIPI D-PHY | - | Both | NV-Memory ¦ Flash | - | Yes | Advanced Encryption Standard ¦ ECC521 and RSA4096 Autentication ¦ TRNG | Commercial | { 0 ~ +85 } | No | 298 | 676 | FCBGA | 27x27 | 1 | 1 | 375 | 0.82 | - | 1.8 | - | 0.90 ¦ 1.0 ¦ 1.1 ¦ 1.2 ¦ 1.35 ¦ 1.8 ¦ 2.5 ¦ 3.3 | - | 1.8 | 1.5 | - | - | https://www.latticesemi.com/view_document?document_id=53699
LAV-AT-X70-1LFG676I | Avant | X70 | Low-Power Mid-Range Density FPGA Platform | Radiant | 637000 | 990 | 35.6 | 4140 | 1800 | 1 | - | 11 | - | DDR3L ¦ LPDDR4 ¦ DDR4 ¦ DDR5 | 16 / 25 | Hard IP | 1/2/3/4 ¦ 2.5Gbps, 5Gbps, 8Gbps, 16Gbps | Soft IP | 1.8 Gbps MIPI D-PHY | - | Both | NV-Memory ¦ Flash | - | Yes | Advanced Encryption Standard ¦ ECC521 and RSA4096 Autentication ¦ TRNG | Industrial | { -40 ~ +100 } | No | 298 | 676 | FCBGA | 27x27 | 1 | 1 | 375 | 0.82 | - | 1.8 | - | 0.90 ¦ 1.0 ¦ 1.1 ¦ 1.2 ¦ 1.35 ¦ 1.8 ¦ 2.5 ¦ 3.3 | - | 1.8 | 1.5 | - | - | https://www.latticesemi.com/view_document?document_id=53699
LAV-AT-X70-2CSG841C | Avant | X70 | Low-Power Mid-Range Density FPGA Platform | Radiant | 637000 | 990 | 35.6 | 4140 | 1800 | 1 | - | 11 | - | DDR3L ¦ LPDDR4 ¦ DDR4 ¦ DDR5 | 8 / 25 | Hard IP | 1/2/3/4 ¦ 2.5Gbps, 5Gbps, 8Gbps, 16Gbps | Soft IP | 1.8 Gbps MIPI D-PHY | - | Both | NV-Memory ¦ Flash | - | Yes | Advanced Encryption Standard ¦ ECC521 and RSA4096 Autentication ¦ TRNG | Commercial | { 0 ~ +85 } | No | 303 | 841 | FCCSP | 15x15 | 0.5 | 2 | 500 | 0.82 | - | 1.8 | - | 0.90 ¦ 1.0 ¦ 1.1 ¦ 1.2 ¦ 1.35 ¦ 1.8 ¦ 2.5 ¦ 3.3 | - | 1.8 | 1.5 | - | - | https://www.latticesemi.com/view_document?document_id=53699
LAV-AT-X70-2CSG841I | Avant | X70 | Low-Power Mid-Range Density FPGA Platform | Radiant | 637000 | 990 | 35.6 | 4140 | 1800 | 1 | - | 11 | - | DDR3L ¦ LPDDR4 ¦ DDR4 ¦ DDR5 | 8 / 25 | Hard IP | 1/2/3/4 ¦ 2.5Gbps, 5Gbps, 8Gbps, 16Gbps | Soft IP | 1.8 Gbps MIPI D-PHY | - | Both | NV-Memory ¦ Flash | - | Yes | Advanced Encryption Standard ¦ ECC521 and RSA4096 Autentication ¦ TRNG | Industrial | { -40 ~ +100 } | No | 303 | 841 | FCCSP | 15x15 | 0.5 | 2 | 500 | 0.82 | - | 1.8 | - | 0.90 ¦ 1.0 ¦ 1.1 ¦ 1.2 ¦ 1.35 ¦ 1.8 ¦ 2.5 ¦ 3.3 | - | 1.8 | 1.5 | - | - | https://www.latticesemi.com/view_document?document_id=53699
LAV-AT-X70-2LFG1156C | Avant | X70 | Low-Power Mid-Range Density FPGA Platform | Radiant | 637000 | 990 | 35.6 | 4140 | 1800 | 1 | - | 11 | - | DDR3L ¦ LPDDR4 ¦ DDR4 ¦ DDR5 | 28 / 25 | Hard IP | 1/2/3/4 ¦ 2.5Gbps, 5Gbps, 8Gbps, 16Gbps | Soft IP | 1.8 Gbps MIPI D-PHY | - | Both | NV-Memory ¦ Flash | - | Yes | Advanced Encryption Standard ¦ ECC521 and RSA4096 Autentication ¦ TRNG | Commercial | { 0 ~ +85 } | No | 554 | 1156 | FCBGA | 35x35 | 1 | 2 | 500 | 0.82 | - | 1.8 | - | 0.90 ¦ 1.0 ¦ 1.1 ¦ 1.2 ¦ 1.35 ¦ 1.8 ¦ 2.5 ¦ 3.3 | - | 1.8 | 1.5 | - | - | https://www.latticesemi.com/view_document?document_id=53699
LAV-AT-X70-2LFG1156CES | Avant | X70 | Low-Power Mid-Range Density FPGA Platform | Radiant | 637000 | 990 | 35.6 | 4140 | 1800 | 1 | - | 11 | - | DDR3L ¦ LPDDR4 ¦ DDR4 ¦ DDR5 | 28 / 25 | Hard IP | 1/2/3/4 ¦ 2.5Gbps, 5Gbps, 8Gbps, 16Gbps | Soft IP | 1.8 Gbps MIPI D-PHY | - | Both | NV-Memory ¦ Flash | - | Yes | Advanced Encryption Standard ¦ ECC521 and RSA4096 Autentication ¦ TRNG | Commercial | { 0 ~ +85 } | No | 554 | 1156 | FCBGA | 35x35 | 1 | 2 | 500 | 0.82 | - | 1.8 | - | 0.90 ¦ 1.0 ¦ 1.1 ¦ 1.2 ¦ 1.35 ¦ 1.8 ¦ 2.5 ¦ 3.3 | - | 1.8 | 1.5 | - | - | https://www.latticesemi.com/view_document?document_id=53699
LAV-AT-X70-2LFG1156I | Avant | X70 | Low-Power Mid-Range Density FPGA Platform | Radiant | 637000 | 990 | 35.6 | 4140 | 1800 | 1 | - | 11 | - | DDR3L ¦ LPDDR4 ¦ DDR4 ¦ DDR5 | 28 / 25 | Hard IP | 1/2/3/4 ¦ 2.5Gbps, 5Gbps, 8Gbps, 16Gbps | Soft IP | 1.8 Gbps MIPI D-PHY | - | Both | NV-Memory ¦ Flash | - | Yes | Advanced Encryption Standard ¦ ECC521 and RSA4096 Autentication ¦ TRNG | Industrial | { -40 ~ +100 } | No | 554 | 1156 | FCBGA | 35x35 | 1 | 2 | 500 | 0.82 | - | 1.8 | - | 0.90 ¦ 1.0 ¦ 1.1 ¦ 1.2 ¦ 1.35 ¦ 1.8 ¦ 2.5 ¦ 3.3 | - | 1.8 | 1.5 | - | - | https://www.latticesemi.com/view_document?document_id=53699
LAV-AT-X70-2LFG676C | Avant | X70 | Low-Power Mid-Range Density FPGA Platform | Radiant | 637000 | 990 | 35.6 | 4140 | 1800 | 1 | - | 11 | - | DDR3L ¦ LPDDR4 ¦ DDR4 ¦ DDR5 | 16 / 25 | Hard IP | 1/2/3/4 ¦ 2.5Gbps, 5Gbps, 8Gbps, 16Gbps | Soft IP | 1.8 Gbps MIPI D-PHY | - | Both | NV-Memory ¦ Flash | - | Yes | Advanced Encryption Standard ¦ ECC521 and RSA4096 Autentication ¦ TRNG | Commercial | { 0 ~ +85 } | No | 298 | 676 | FCBGA | 27x27 | 1 | 2 | 500 | 0.82 | - | 1.8 | - | 0.90 ¦ 1.0 ¦ 1.1 ¦ 1.2 ¦ 1.35 ¦ 1.8 ¦ 2.5 ¦ 3.3 | - | 1.8 | 1.5 | - | - | https://www.latticesemi.com/view_document?document_id=53699
LAV-AT-X70-2LFG676I | Avant | X70 | Low-Power Mid-Range Density FPGA Platform | Radiant | 637000 | 990 | 35.6 | 4140 | 1800 | 1 | - | 11 | - | DDR3L ¦ LPDDR4 ¦ DDR4 ¦ DDR5 | 16 / 25 | Hard IP | 1/2/3/4 ¦ 2.5Gbps, 5Gbps, 8Gbps, 16Gbps | Soft IP | 1.8 Gbps MIPI D-PHY | - | Both | NV-Memory ¦ Flash | - | Yes | Advanced Encryption Standard ¦ ECC521 and RSA4096 Autentication ¦ TRNG | Industrial | { -40 ~ +100 } | No | 298 | 676 | FCBGA | 27x27 | 1 | 2 | 500 | 0.82 | - | 1.8 | - | 0.90 ¦ 1.0 ¦ 1.1 ¦ 1.2 ¦ 1.35 ¦ 1.8 ¦ 2.5 ¦ 3.3 | - | 1.8 | 1.5 | - | - | https://www.latticesemi.com/view_document?document_id=53699
LAV-AT-X70-3CSG841C | Avant | X70 | Low-Power Mid-Range Density FPGA Platform | Radiant | 637000 | 990 | 35.6 | 4140 | 1800 | 1 | - | 11 | - | DDR3L ¦ LPDDR4 ¦ DDR4 ¦ DDR5 | 8 / 25 | Hard IP | 1/2/3/4 ¦ 2.5Gbps, 5Gbps, 8Gbps, 16Gbps | Soft IP | 1.8 Gbps MIPI D-PHY | - | Both | NV-Memory ¦ Flash | - | Yes | Advanced Encryption Standard ¦ ECC521 and RSA4096 Autentication ¦ TRNG | Commercial | { 0 ~ +85 } | No | 303 | 841 | FCCSP | 15x15 | 0.5 | 3 | 625 | 0.82 | - | 1.8 | - | 0.90 ¦ 1.0 ¦ 1.1 ¦ 1.2 ¦ 1.35 ¦ 1.8 ¦ 2.5 ¦ 3.3 | - | 1.8 | 1.5 | - | - | https://www.latticesemi.com/view_document?document_id=53699
LAV-AT-X70-3CSG841I | Avant | X70 | Low-Power Mid-Range Density FPGA Platform | Radiant | 637000 | 990 | 35.6 | 4140 | 1800 | 1 | - | 11 | - | DDR3L ¦ LPDDR4 ¦ DDR4 ¦ DDR5 | 8 / 25 | Hard IP | 1/2/3/4 ¦ 2.5Gbps, 5Gbps, 8Gbps, 16Gbps | Soft IP | 1.8 Gbps MIPI D-PHY | - | Both | NV-Memory ¦ Flash | - | Yes | Advanced Encryption Standard ¦ ECC521 and RSA4096 Autentication ¦ TRNG | Industrial | { -40 ~ +100 } | No | 303 | 841 | FCCSP | 15x15 | 0.5 | 3 | 625 | 0.82 | - | 1.8 | - | 0.90 ¦ 1.0 ¦ 1.1 ¦ 1.2 ¦ 1.35 ¦ 1.8 ¦ 2.5 ¦ 3.3 | - | 1.8 | 1.5 | - | - | https://www.latticesemi.com/view_document?document_id=53699
LAV-AT-X70-3LFG1156C | Avant | X70 | Low-Power Mid-Range Density FPGA Platform | Radiant | 637000 | 990 | 35.6 | 4140 | 1800 | 1 | - | 11 | - | DDR3L ¦ LPDDR4 ¦ DDR4 ¦ DDR5 | 28 / 25 | Hard IP | 1/2/3/4 ¦ 2.5Gbps, 5Gbps, 8Gbps, 16Gbps | Soft IP | 1.8 Gbps MIPI D-PHY | - | Both | NV-Memory ¦ Flash | - | Yes | Advanced Encryption Standard ¦ ECC521 and RSA4096 Autentication ¦ TRNG | Commercial | { 0 ~ +85 } | No | 554 | 1156 | FCBGA | 35x35 | 1 | 3 | 625 | 0.82 | - | 1.8 | - | 0.90 ¦ 1.0 ¦ 1.1 ¦ 1.2 ¦ 1.35 ¦ 1.8 ¦ 2.5 ¦ 3.3 | - | 1.8 | 1.5 | - | - | https://www.latticesemi.com/view_document?document_id=53699
LAV-AT-X70-3LFG1156I | Avant | X70 | Low-Power Mid-Range Density FPGA Platform | Radiant | 637000 | 990 | 35.6 | 4140 | 1800 | 1 | - | 11 | - | DDR3L ¦ LPDDR4 ¦ DDR4 ¦ DDR5 | 28 / 25 | Hard IP | 1/2/3/4 ¦ 2.5Gbps, 5Gbps, 8Gbps, 16Gbps | Soft IP | 1.8 Gbps MIPI D-PHY | - | Both | NV-Memory ¦ Flash | - | Yes | Advanced Encryption Standard ¦ ECC521 and RSA4096 Autentication ¦ TRNG | Industrial | { -40 ~ +100 } | No | 554 | 1156 | FCBGA | 35x35 | 1 | 3 | 625 | 0.82 | - | 1.8 | - | 0.90 ¦ 1.0 ¦ 1.1 ¦ 1.2 ¦ 1.35 ¦ 1.8 ¦ 2.5 ¦ 3.3 | - | 1.8 | 1.5 | - | - | https://www.latticesemi.com/view_document?document_id=53699
LAV-AT-X70-3LFG676C | Avant | X70 | Low-Power Mid-Range Density FPGA Platform | Radiant | 637000 | 990 | 35.6 | 4140 | 1800 | 1 | - | 11 | - | DDR3L ¦ LPDDR4 ¦ DDR4 ¦ DDR5 | 16 / 25 | Hard IP | 1/2/3/4 ¦ 2.5Gbps, 5Gbps, 8Gbps, 16Gbps | Soft IP | 1.8 Gbps MIPI D-PHY | - | Both | NV-Memory ¦ Flash | - | Yes | Advanced Encryption Standard ¦ ECC521 and RSA4096 Autentication ¦ TRNG | Commercial | { 0 ~ +85 } | No | 298 | 676 | FCBGA | 27x27 | 1 | 3 | 625 | 0.82 | - | 1.8 | - | 0.90 ¦ 1.0 ¦ 1.1 ¦ 1.2 ¦ 1.35 ¦ 1.8 ¦ 2.5 ¦ 3.3 | - | 1.8 | 1.5 | - | - | https://www.latticesemi.com/view_document?document_id=53699
LAV-AT-X70-3LFG676I | Avant | X70 | Low-Power Mid-Range Density FPGA Platform | Radiant | 637000 | 990 | 35.6 | 4140 | 1800 | 1 | - | 11 | - | DDR3L ¦ LPDDR4 ¦ DDR4 ¦ DDR5 | 16 / 25 | Hard IP | 1/2/3/4 ¦ 2.5Gbps, 5Gbps, 8Gbps, 16Gbps | Soft IP | 1.8 Gbps MIPI D-PHY | - | Both | NV-Memory ¦ Flash | - | Yes | Advanced Encryption Standard ¦ ECC521 and RSA4096 Autentication ¦ TRNG | Industrial | { -40 ~ +100 } | No | 298 | 676 | FCBGA | 27x27 | 1 | 3 | 625 | 0.82 | - | 1.8 | - | 0.90 ¦ 1.0 ¦ 1.1 ¦ 1.2 ¦ 1.35 ¦ 1.8 ¦ 2.5 ¦ 3.3 | - | 1.8 | 1.5 | - | - | https://www.latticesemi.com/view_document?document_id=53699
LAV-AT-G50-1CSG484C | Avant | G50 | Low-Power Mid-Range Density FPGA Platform | Radiant | 409000 | 630 | 22.7 | 2660 | 1120 | 1 | - | 7 | - | DDR3L ¦ LPDDR4 ¦ DDR4 | 16 / 12.5 | Hard IP | 1/2/3 ¦ 2.5Gbps, 5Gbps, 8Gbps | Soft IP | 1.8 Gbps MIPI D-PHY | - | Both | NV-Memory ¦ Flash | - | Yes | Advanced Encryption Standard ¦ ECC521 and RSA4096 Autentication ¦ TRNG | Commercial | { 0 ~ +85 } | No | 218 | 484 | FCCSP | 12x12 | 0.5 | 1 | 375 | 0.82 | - | 1.8 | - | 0.90 ¦ 1.0 ¦ 1.1 ¦ 1.2 ¦ 1.35 ¦ 1.8 ¦ 2.5 ¦ 3.3 | - | 1.8 | 1.5 | - | - | https://www.latticesemi.com/view_document?document_id=53699
LAV-AT-G50-1CSG484I | Avant | G50 | Low-Power Mid-Range Density FPGA Platform | Radiant | 409000 | 630 | 22.7 | 2660 | 1120 | 1 | - | 7 | - | DDR3L ¦ LPDDR4 ¦ DDR4 | 16 / 12.5 | Hard IP | 1/2/3 ¦ 2.5Gbps, 5Gbps, 8Gbps | Soft IP | 1.8 Gbps MIPI D-PHY | - | Both | NV-Memory ¦ Flash | - | Yes | Advanced Encryption Standard ¦ ECC521 and RSA4096 Autentication ¦ TRNG | Industrial | { -40 ~ +100 } | No | 218 | 484 | FCCSP | 12x12 | 0.5 | 1 | 375 | 0.82 | - | 1.8 | - | 0.90 ¦ 1.0 ¦ 1.1 ¦ 1.2 ¦ 1.35 ¦ 1.8 ¦ 2.5 ¦ 3.3 | - | 1.8 | 1.5 | - | - | https://www.latticesemi.com/view_document?document_id=53699
LAV-AT-G50-1LBG484C | Avant | G50 | Low-Power Mid-Range Density FPGA Platform | Radiant | 409000 | 630 | 22.7 | 2660 | 1120 | 1 | - | 7 | - | DDR3L ¦ LPDDR4 ¦ DDR4 | 16 / 12.5 | Hard IP | 1/2/3 ¦ 2.5Gbps, 5Gbps, 8Gbps | Soft IP | 1.8 Gbps MIPI D-PHY | - | Both | NV-Memory ¦ Flash | - | Yes | Advanced Encryption Standard ¦ ECC521 and RSA4096 Autentication ¦ TRNG | Commercial | { 0 ~ +85 } | No | 218 | 484 | FCBGA | 19x19 | 0.8 | 1 | 375 | 0.82 | - | 1.8 | - | 0.90 ¦ 1.0 ¦ 1.1 ¦ 1.2 ¦ 1.35 ¦ 1.8 ¦ 2.5 ¦ 3.3 | - | 1.8 | 1.5 | - | - | https://www.latticesemi.com/view_document?document_id=53699
LAV-AT-G50-1LBG484I | Avant | G50 | Low-Power Mid-Range Density FPGA Platform | Radiant | 409000 | 630 | 22.7 | 2660 | 1120 | 1 | - | 7 | - | DDR3L ¦ LPDDR4 ¦ DDR4 | 16 / 12.5 | Hard IP | 1/2/3 ¦ 2.5Gbps, 5Gbps, 8Gbps | Soft IP | 1.8 Gbps MIPI D-PHY | - | Both | NV-Memory ¦ Flash | - | Yes | Advanced Encryption Standard ¦ ECC521 and RSA4096 Autentication ¦ TRNG | Industrial | { -40 ~ +100 } | No | 218 | 484 | FCBGA | 19x19 | 0.8 | 1 | 375 | 0.82 | - | 1.8 | - | 0.90 ¦ 1.0 ¦ 1.1 ¦ 1.2 ¦ 1.35 ¦ 1.8 ¦ 2.5 ¦ 3.3 | - | 1.8 | 1.5 | - | - | https://www.latticesemi.com/view_document?document_id=53699
LAV-AT-G50-2CSG484C | Avant | G50 | Low-Power Mid-Range Density FPGA Platform | Radiant | 409000 | 630 | 22.7 | 2660 | 1120 | 1 | - | 7 | - | DDR3L ¦ LPDDR4 ¦ DDR4 | 16 / 12.5 | Hard IP | 1/2/3 ¦ 2.5Gbps, 5Gbps, 8Gbps | Soft IP | 1.8 Gbps MIPI D-PHY | - | Both | NV-Memory ¦ Flash | - | Yes | Advanced Encryption Standard ¦ ECC521 and RSA4096 Autentication ¦ TRNG | Commercial | { 0 ~ +85 } | No | 218 | 484 | FCCSP | 12x12 | 0.5 | 2 | 500 | 0.82 | - | 1.8 | - | 0.90 ¦ 1.0 ¦ 1.1 ¦ 1.2 ¦ 1.35 ¦ 1.8 ¦ 2.5 ¦ 3.3 | - | 1.8 | 1.5 | - | - | https://www.latticesemi.com/view_document?document_id=53699
LAV-AT-G50-2CSG484I | Avant | G50 | Low-Power Mid-Range Density FPGA Platform | Radiant | 409000 | 630 | 22.7 | 2660 | 1120 | 1 | - | 7 | - | DDR3L ¦ LPDDR4 ¦ DDR4 | 16 / 12.5 | Hard IP | 1/2/3 ¦ 2.5Gbps, 5Gbps, 8Gbps | Soft IP | 1.8 Gbps MIPI D-PHY | - | Both | NV-Memory ¦ Flash | - | Yes | Advanced Encryption Standard ¦ ECC521 and RSA4096 Autentication ¦ TRNG | Industrial | { -40 ~ +100 } | No | 218 | 484 | FCCSP | 12x12 | 0.5 | 2 | 500 | 0.82 | - | 1.8 | - | 0.90 ¦ 1.0 ¦ 1.1 ¦ 1.2 ¦ 1.35 ¦ 1.8 ¦ 2.5 ¦ 3.3 | - | 1.8 | 1.5 | - | - | https://www.latticesemi.com/view_document?document_id=53699
LAV-AT-G50-2LBG484C | Avant | G50 | Low-Power Mid-Range Density FPGA Platform | Radiant | 409000 | 630 | 22.7 | 2660 | 1120 | 1 | - | 7 | - | DDR3L ¦ LPDDR4 ¦ DDR4 | 16 / 12.5 | Hard IP | 1/2/3 ¦ 2.5Gbps, 5Gbps, 8Gbps | Soft IP | 1.8 Gbps MIPI D-PHY | - | Both | NV-Memory ¦ Flash | - | Yes | Advanced Encryption Standard ¦ ECC521 and RSA4096 Autentication ¦ TRNG | Commercial | { 0 ~ +85 } | No | 218 | 484 | FCBGA | 19x19 | 0.8 | 2 | 500 | 0.82 | - | 1.8 | - | 0.90 ¦ 1.0 ¦ 1.1 ¦ 1.2 ¦ 1.35 ¦ 1.8 ¦ 2.5 ¦ 3.3 | - | 1.8 | 1.5 | - | - | https://www.latticesemi.com/view_document?document_id=53699
LAV-AT-G50-2LBG484I | Avant | G50 | Low-Power Mid-Range Density FPGA Platform | Radiant | 409000 | 630 | 22.7 | 2660 | 1120 | 1 | - | 7 | - | DDR3L ¦ LPDDR4 ¦ DDR4 | 16 / 12.5 | Hard IP | 1/2/3 ¦ 2.5Gbps, 5Gbps, 8Gbps | Soft IP | 1.8 Gbps MIPI D-PHY | - | Both | NV-Memory ¦ Flash | - | Yes | Advanced Encryption Standard ¦ ECC521 and RSA4096 Autentication ¦ TRNG | Industrial | { -40 ~ +100 } | No | 218 | 484 | FCBGA | 19x19 | 0.8 | 2 | 500 | 0.82 | - | 1.8 | - | 0.90 ¦ 1.0 ¦ 1.1 ¦ 1.2 ¦ 1.35 ¦ 1.8 ¦ 2.5 ¦ 3.3 | - | 1.8 | 1.5 | - | - | https://www.latticesemi.com/view_document?document_id=53699
LAV-AT-G50-3CSG484C | Avant | G50 | Low-Power Mid-Range Density FPGA Platform | Radiant | 409000 | 630 | 22.7 | 2660 | 1120 | 1 | - | 7 | - | DDR3L ¦ LPDDR4 ¦ DDR4 | 16 / 12.5 | Hard IP | 1/2/3 ¦ 2.5Gbps, 5Gbps, 8Gbps | Soft IP | 1.8 Gbps MIPI D-PHY | - | Both | NV-Memory ¦ Flash | - | Yes | Advanced Encryption Standard ¦ ECC521 and RSA4096 Autentication ¦ TRNG | Commercial | { 0 ~ +85 } | No | 218 | 484 | FCCSP | 12x12 | 0.5 | 3 | 625 | 0.82 | - | 1.8 | - | 0.90 ¦ 1.0 ¦ 1.1 ¦ 1.2 ¦ 1.35 ¦ 1.8 ¦ 2.5 ¦ 3.3 | - | 1.8 | 1.5 | - | - | https://www.latticesemi.com/view_document?document_id=53699
LAV-AT-G50-3CSG484I | Avant | G50 | Low-Power Mid-Range Density FPGA Platform | Radiant | 409000 | 630 | 22.7 | 2660 | 1120 | 1 | - | 7 | - | DDR3L ¦ LPDDR4 ¦ DDR4 | 16 / 12.5 | Hard IP | 1/2/3 ¦ 2.5Gbps, 5Gbps, 8Gbps | Soft IP | 1.8 Gbps MIPI D-PHY | - | Both | NV-Memory ¦ Flash | - | Yes | Advanced Encryption Standard ¦ ECC521 and RSA4096 Autentication ¦ TRNG | Industrial | { -40 ~ +100 } | No | 218 | 484 | FCCSP | 12x12 | 0.5 | 3 | 625 | 0.82 | - | 1.8 | - | 0.90 ¦ 1.0 ¦ 1.1 ¦ 1.2 ¦ 1.35 ¦ 1.8 ¦ 2.5 ¦ 3.3 | - | 1.8 | 1.5 | - | - | https://www.latticesemi.com/view_document?document_id=53699
LAV-AT-G50-3LBG484C | Avant | G50 | Low-Power Mid-Range Density FPGA Platform | Radiant | 409000 | 630 | 22.7 | 2660 | 1120 | 1 | - | 7 | - | DDR3L ¦ LPDDR4 ¦ DDR4 | 16 / 12.5 | Hard IP | 1/2/3 ¦ 2.5Gbps, 5Gbps, 8Gbps | Soft IP | 1.8 Gbps MIPI D-PHY | - | Both | NV-Memory ¦ Flash | - | Yes | Advanced Encryption Standard ¦ ECC521 and RSA4096 Autentication ¦ TRNG | Commercial | { 0 ~ +85 } | No | 218 | 484 | FCBGA | 19x19 | 0.8 | 3 | 625 | 0.82 | - | 1.8 | - | 0.90 ¦ 1.0 ¦ 1.1 ¦ 1.2 ¦ 1.35 ¦ 1.8 ¦ 2.5 ¦ 3.3 | - | 1.8 | 1.5 | - | - | https://www.latticesemi.com/view_document?document_id=53699
LAV-AT-G50-3LBG484I | Avant | G50 | Low-Power Mid-Range Density FPGA Platform | Radiant | 409000 | 630 | 22.7 | 2660 | 1120 | 1 | - | 7 | - | DDR3L ¦ LPDDR4 ¦ DDR4 | 16 / 12.5 | Hard IP | 1/2/3 ¦ 2.5Gbps, 5Gbps, 8Gbps | Soft IP | 1.8 Gbps MIPI D-PHY | - | Both | NV-Memory ¦ Flash | - | Yes | Advanced Encryption Standard ¦ ECC521 and RSA4096 Autentication ¦ TRNG | Industrial | { -40 ~ +100 } | No | 218 | 484 | FCBGA | 19x19 | 0.8 | 3 | 625 | 0.82 | - | 1.8 | - | 0.90 ¦ 1.0 ¦ 1.1 ¦ 1.2 ¦ 1.35 ¦ 1.8 ¦ 2.5 ¦ 3.3 | - | 1.8 | 1.5 | - | - | https://www.latticesemi.com/view_document?document_id=53699
LAV-AT-X50-1CSG484C | Avant | X50 | Low-Power Mid-Range Density FPGA Platform | Radiant | 409000 | 630 | 22.7 | 2660 | 1120 | 1 | - | 9 | - | DDR3L ¦ LPDDR4 ¦ DDR4 ¦ DDR5 | 16 / 25 | Hard IP | 1/2/3/4 ¦ 2.5Gbps, 5Gbps, 8Gbps, 16Gbps | Soft IP | 1.8 Gbps MIPI D-PHY | - | Both | NV-Memory ¦ Flash | - | Yes | Advanced Encryption Standard ¦ ECC521 and RSA4096 Autentication ¦ TRNG | Commercial | { 0 ~ +85 } | No | 218 | 484 | FCCSP | 12x12 | 0.5 | 1 | 375 | 0.82 | - | 1.8 | - | 0.90 ¦ 1.0 ¦ 1.1 ¦ 1.2 ¦ 1.35 ¦ 1.8 ¦ 2.5 ¦ 3.3 | - | 1.8 | 1.5 | - | - | https://www.latticesemi.com/view_document?document_id=53699
LAV-AT-X50-1CSG484I | Avant | X50 | Low-Power Mid-Range Density FPGA Platform | Radiant | 409000 | 630 | 22.7 | 2660 | 1120 | 1 | - | 9 | - | DDR3L ¦ LPDDR4 ¦ DDR4 ¦ DDR5 | 16 / 25 | Hard IP | 1/2/3/4 ¦ 2.5Gbps, 5Gbps, 8Gbps, 16Gbps | Soft IP | 1.8 Gbps MIPI D-PHY | - | Both | NV-Memory ¦ Flash | - | Yes | Advanced Encryption Standard ¦ ECC521 and RSA4096 Autentication ¦ TRNG | Industrial | { -40 ~ +100 } | No | 218 | 484 | FCCSP | 12x12 | 0.5 | 1 | 375 | 0.82 | - | 1.8 | - | 0.90 ¦ 1.0 ¦ 1.1 ¦ 1.2 ¦ 1.35 ¦ 1.8 ¦ 2.5 ¦ 3.3 | - | 1.8 | 1.5 | - | - | https://www.latticesemi.com/view_document?document_id=53699
LAV-AT-X50-1LBG484C | Avant | X50 | Low-Power Mid-Range Density FPGA Platform | Radiant | 409000 | 630 | 22.7 | 2660 | 1120 | 1 | - | 9 | - | DDR3L ¦ LPDDR4 ¦ DDR4 ¦ DDR5 | 16 / 25 | Hard IP | 1/2/3/4 ¦ 2.5Gbps, 5Gbps, 8Gbps, 16Gbps | Soft IP | 1.8 Gbps MIPI D-PHY | - | Both | NV-Memory ¦ Flash | - | Yes | Advanced Encryption Standard ¦ ECC521 and RSA4096 Autentication ¦ TRNG | Commercial | { 0 ~ +85 } | No | 218 | 484 | FCBGA | 19x19 | 0.8 | 1 | 375 | 0.82 | - | 1.8 | - | 0.90 ¦ 1.0 ¦ 1.1 ¦ 1.2 ¦ 1.35 ¦ 1.8 ¦ 2.5 ¦ 3.3 | - | 1.8 | 1.5 | - | - | https://www.latticesemi.com/view_document?document_id=53699
LAV-AT-X50-1LBG484I | Avant | X50 | Low-Power Mid-Range Density FPGA Platform | Radiant | 409000 | 630 | 22.7 | 2660 | 1120 | 1 | - | 9 | - | DDR3L ¦ LPDDR4 ¦ DDR4 ¦ DDR5 | 16 / 25 | Hard IP | 1/2/3/4 ¦ 2.5Gbps, 5Gbps, 8Gbps, 16Gbps | Soft IP | 1.8 Gbps MIPI D-PHY | - | Both | NV-Memory ¦ Flash | - | Yes | Advanced Encryption Standard ¦ ECC521 and RSA4096 Autentication ¦ TRNG | Industrial | { -40 ~ +100 } | No | 218 | 484 | FCBGA | 19x19 | 0.8 | 1 | 375 | 0.82 | - | 1.8 | - | 0.90 ¦ 1.0 ¦ 1.1 ¦ 1.2 ¦ 1.35 ¦ 1.8 ¦ 2.5 ¦ 3.3 | - | 1.8 | 1.5 | - | - | https://www.latticesemi.com/view_document?document_id=53699
LAV-AT-X50-1LFG676C | Avant | X50 | Low-Power Mid-Range Density FPGA Platform | Radiant | 409000 | 630 | 22.7 | 2660 | 1120 | 1 | - | 9 | - | DDR3L ¦ LPDDR4 ¦ DDR4 ¦ DDR5 | 16 / 25 | Hard IP | 1/2/3/4 ¦ 2.5Gbps, 5Gbps, 8Gbps, 16Gbps | Soft IP | 1.8 Gbps MIPI D-PHY | - | Both | NV-Memory ¦ Flash | - | Yes | Advanced Encryption Standard ¦ ECC521 and RSA4096 Autentication ¦ TRNG | Commercial | { 0 ~ +85 } | No | 298 | 676 | FCBGA | 27x27 | 1 | 1 | 375 | 0.82 | - | 1.8 | - | 0.90 ¦ 1.0 ¦ 1.1 ¦ 1.2 ¦ 1.35 ¦ 1.8 ¦ 2.5 ¦ 3.3 | - | 1.8 | 1.5 | - | - | https://www.latticesemi.com/view_document?document_id=53699
LAV-AT-X50-2CSG484C | Avant | X50 | Low-Power Mid-Range Density FPGA Platform | Radiant | 409000 | 630 | 22.7 | 2660 | 1120 | 1 | - | 9 | - | DDR3L ¦ LPDDR4 ¦ DDR4 ¦ DDR5 | 16 / 25 | Hard IP | 1/2/3/4 ¦ 2.5Gbps, 5Gbps, 8Gbps, 16Gbps | Soft IP | 1.8 Gbps MIPI D-PHY | - | Both | NV-Memory ¦ Flash | - | Yes | Advanced Encryption Standard ¦ ECC521 and RSA4096 Autentication ¦ TRNG | Commercial | { 0 ~ +85 } | No | 218 | 484 | FCCSP | 12x12 | 0.5 | 2 | 500 | 0.82 | - | 1.8 | - | 0.90 ¦ 1.0 ¦ 1.1 ¦ 1.2 ¦ 1.35 ¦ 1.8 ¦ 2.5 ¦ 3.3 | - | 1.8 | 1.5 | - | - | https://www.latticesemi.com/view_document?document_id=53699
LAV-AT-X50-2CSG484I | Avant | X50 | Low-Power Mid-Range Density FPGA Platform | Radiant | 409000 | 630 | 22.7 | 2660 | 1120 | 1 | - | 9 | - | DDR3L ¦ LPDDR4 ¦ DDR4 ¦ DDR5 | 16 / 25 | Hard IP | 1/2/3/4 ¦ 2.5Gbps, 5Gbps, 8Gbps, 16Gbps | Soft IP | 1.8 Gbps MIPI D-PHY | - | Both | NV-Memory ¦ Flash | - | Yes | Advanced Encryption Standard ¦ ECC521 and RSA4096 Autentication ¦ TRNG | Industrial | { -40 ~ +100 } | No | 218 | 484 | FCCSP | 12x12 | 0.5 | 2 | 500 | 0.82 | - | 1.8 | - | 0.90 ¦ 1.0 ¦ 1.1 ¦ 1.2 ¦ 1.35 ¦ 1.8 ¦ 2.5 ¦ 3.3 | - | 1.8 | 1.5 | - | - | https://www.latticesemi.com/view_document?document_id=53699
LAV-AT-X50-2LBG484C | Avant | X50 | Low-Power Mid-Range Density FPGA Platform | Radiant | 409000 | 630 | 22.7 | 2660 | 1120 | 1 | - | 9 | - | DDR3L ¦ LPDDR4 ¦ DDR4 ¦ DDR5 | 16 / 25 | Hard IP | 1/2/3/4 ¦ 2.5Gbps, 5Gbps, 8Gbps, 16Gbps | Soft IP | 1.8 Gbps MIPI D-PHY | - | Both | NV-Memory ¦ Flash | - | Yes | Advanced Encryption Standard ¦ ECC521 and RSA4096 Autentication ¦ TRNG | Commercial | { 0 ~ +85 } | No | 218 | 484 | FCBGA | 19x19 | 0.8 | 2 | 500 | 0.82 | - | 1.8 | - | 0.90 ¦ 1.0 ¦ 1.1 ¦ 1.2 ¦ 1.35 ¦ 1.8 ¦ 2.5 ¦ 3.3 | - | 1.8 | 1.5 | - | - | https://www.latticesemi.com/view_document?document_id=53699
LAV-AT-X50-2LBG484I | Avant | X50 | Low-Power Mid-Range Density FPGA Platform | Radiant | 409000 | 630 | 22.7 | 2660 | 1120 | 1 | - | 9 | - | DDR3L ¦ LPDDR4 ¦ DDR4 ¦ DDR5 | 16 / 25 | Hard IP | 1/2/3/4 ¦ 2.5Gbps, 5Gbps, 8Gbps, 16Gbps | Soft IP | 1.8 Gbps MIPI D-PHY | - | Both | NV-Memory ¦ Flash | - | Yes | Advanced Encryption Standard ¦ ECC521 and RSA4096 Autentication ¦ TRNG | Industrial | { -40 ~ +100 } | No | 218 | 484 | FCBGA | 19x19 | 0.8 | 2 | 500 | 0.82 | - | 1.8 | - | 0.90 ¦ 1.0 ¦ 1.1 ¦ 1.2 ¦ 1.35 ¦ 1.8 ¦ 2.5 ¦ 3.3 | - | 1.8 | 1.5 | - | - | https://www.latticesemi.com/view_document?document_id=53699
LAV-AT-X50-3CSG484C | Avant | X50 | Low-Power Mid-Range Density FPGA Platform | Radiant | 409000 | 630 | 22.7 | 2660 | 1120 | 1 | - | 9 | - | DDR3L ¦ LPDDR4 ¦ DDR4 ¦ DDR5 | 16 / 25 | Hard IP | 1/2/3/4 ¦ 2.5Gbps, 5Gbps, 8Gbps, 16Gbps | Soft IP | 1.8 Gbps MIPI D-PHY | - | Both | NV-Memory ¦ Flash | - | Yes | Advanced Encryption Standard ¦ ECC521 and RSA4096 Autentication ¦ TRNG | Commercial | { 0 ~ +85 } | No | 218 | 484 | FCCSP | 12x12 | 0.5 | 3 | 625 | 0.82 | - | 1.8 | - | 0.90 ¦ 1.0 ¦ 1.1 ¦ 1.2 ¦ 1.35 ¦ 1.8 ¦ 2.5 ¦ 3.3 | - | 1.8 | 1.5 | - | - | https://www.latticesemi.com/view_document?document_id=53699
LAV-AT-X50-3CSG484I | Avant | X50 | Low-Power Mid-Range Density FPGA Platform | Radiant | 409000 | 630 | 22.7 | 2660 | 1120 | 1 | - | 9 | - | DDR3L ¦ LPDDR4 ¦ DDR4 ¦ DDR5 | 16 / 25 | Hard IP | 1/2/3/4 ¦ 2.5Gbps, 5Gbps, 8Gbps, 16Gbps | Soft IP | 1.8 Gbps MIPI D-PHY | - | Both | NV-Memory ¦ Flash | - | Yes | Advanced Encryption Standard ¦ ECC521 and RSA4096 Autentication ¦ TRNG | Industrial | { -40 ~ +100 } | No | 218 | 484 | FCCSP | 12x12 | 0.5 | 3 | 625 | 0.82 | - | 1.8 | - | 0.90 ¦ 1.0 ¦ 1.1 ¦ 1.2 ¦ 1.35 ¦ 1.8 ¦ 2.5 ¦ 3.3 | - | 1.8 | 1.5 | - | - | https://www.latticesemi.com/view_document?document_id=53699
LAV-AT-X50-3LBG484C | Avant | X50 | Low-Power Mid-Range Density FPGA Platform | Radiant | 409000 | 630 | 22.7 | 2660 | 1120 | 1 | - | 9 | - | DDR3L ¦ LPDDR4 ¦ DDR4 ¦ DDR5 | 16 / 25 | Hard IP | 1/2/3/4 ¦ 2.5Gbps, 5Gbps, 8Gbps, 16Gbps | Soft IP | 1.8 Gbps MIPI D-PHY | - | Both | NV-Memory ¦ Flash | - | Yes | Advanced Encryption Standard ¦ ECC521 and RSA4096 Autentication ¦ TRNG | Commercial | { 0 ~ +85 } | No | 218 | 484 | FCBGA | 19x19 | 0.8 | 3 | 625 | 0.82 | - | 1.8 | - | 0.90 ¦ 1.0 ¦ 1.1 ¦ 1.2 ¦ 1.35 ¦ 1.8 ¦ 2.5 ¦ 3.3 | - | 1.8 | 1.5 | - | - | https://www.latticesemi.com/view_document?document_id=53699
LAV-AT-X50-3LBG484I | Avant | X50 | Low-Power Mid-Range Density FPGA Platform | Radiant | 409000 | 630 | 22.7 | 2660 | 1120 | 1 | - | 9 | - | DDR3L ¦ LPDDR4 ¦ DDR4 ¦ DDR5 | 16 / 25 | Hard IP | 1/2/3/4 ¦ 2.5Gbps, 5Gbps, 8Gbps, 16Gbps | Soft IP | 1.8 Gbps MIPI D-PHY | - | Both | NV-Memory ¦ Flash | - | Yes | Advanced Encryption Standard ¦ ECC521 and RSA4096 Autentication ¦ TRNG | Industrial | { -40 ~ +100 } | No | 218 | 484 | FCBGA | 19x19 | 0.8 | 3 | 625 | 0.82 | - | 1.8 | - | 0.90 ¦ 1.0 ¦ 1.1 ¦ 1.2 ¦ 1.35 ¦ 1.8 ¦ 2.5 ¦ 3.3 | - | 1.8 | 1.5 | - | - | https://www.latticesemi.com/view_document?document_id=53699
LN2-CT-06-1ASG187C | Certus-N2 | CT06 | Low-power FPGA platform with design security | Radiant | 65000 | 114 | 4 | 416 | 120 | 1 | - | 4 | - | DDR3L ¦ LPDDR4 ¦ DDR4 | 4/up to 16G | Hard IP | Gen1/2.5G ¦ Gen2/5G ¦ Gen3/8G Gen4/16G | Soft IP | - / - / 1.8 Gbps | - | External | Boot Flash | - | Yes | Bitstream Decryption ¦ Bitstream Authentication ¦ Bitstream Compression | Commercial | { 0 ~ +85 } | No | 87 | 187 | ASG187 | 6x9.5 | 0.5 | 1 | 375 | 0.82 | - | 1.8 | - | 0.90 ¦ 1.0 ¦ 1.1 ¦ 1.2 ¦ 1.35 ¦ 1.5 ¦ 1.8 ¦ 2.5 ¦ 3.3 | - | 1.98 | 0.99 | - | - | TBD
LN2-CT-06-1ASG187I | Certus-N2 | CT06 | Low-power FPGA platform with design security | Radiant | 65000 | 114 | 4 | 416 | 120 | 1 | - | 4 | - | DDR3L ¦ LPDDR4 ¦ DDR4 | 4/up to 16G | Hard IP | Gen1/2.5G ¦ Gen2/5G ¦ Gen3/8G Gen4/16G | Soft IP | - / - / 1.8 Gbps | - | External | Boot Flash | - | Yes | Bitstream Decryption ¦ Bitstream Authentication ¦ Bitstream Compression | Industrial | { -40 ~ +100 } | No | 87 | 187 | ASG187 | 6x9.5 | 0.5 | 1 | 375 | 0.82 | - | 1.8 | - | 0.90 ¦ 1.0 ¦ 1.1 ¦ 1.2 ¦ 1.35 ¦ 1.5 ¦ 1.8 ¦ 2.5 ¦ 3.3 | - | 1.98 | 0.99 | - | - | TBD
LN2-CT-06-1ASG273C | Certus-N2 | CT06 | Low-power FPGA platform with design security | Radiant | 65000 | 114 | 4 | 416 | 120 | 1 | - | 4 | - | DDR3L ¦ LPDDR4 ¦ DDR4 | 4/up to 16G | Hard IP | Gen1/2.5G ¦ Gen2/5G ¦ Gen3/8G Gen4/16G | Soft IP | - / - / 1.8 Gbps | - | External | Boot Flash | - | Yes | Bitstream Decryption ¦ Bitstream Authentication ¦ Bitstream Compression | Commercial | { 0 ~ +85 } | No | 112 | 273 | ASG273 | 9x9 | 0.5 | 1 | 375 | 0.82 | - | 1.8 | - | 0.90 ¦ 1.0 ¦ 1.1 ¦ 1.2 ¦ 1.35 ¦ 1.5 ¦ 1.8 ¦ 2.5 ¦ 3.3 | - | 1.98 | 0.99 | - | - | TBD
LN2-CT-06-1ASG273I | Certus-N2 | CT06 | Low-power FPGA platform with design security | Radiant | 65000 | 114 | 4 | 416 | 120 | 1 | - | 4 | - | DDR3L ¦ LPDDR4 ¦ DDR4 | 4/up to 16G | Hard IP | Gen1/2.5G ¦ Gen2/5G ¦ Gen3/8G Gen4/16G | Soft IP | - / - / 1.8 Gbps | - | External | Boot Flash | - | Yes | Bitstream Decryption ¦ Bitstream Authentication ¦ Bitstream Compression | Industrial | { -40 ~ +100 } | No | 112 | 273 | ASG273 | 9x9 | 0.5 | 1 | 375 | 0.82 | - | 1.8 | - | 0.90 ¦ 1.0 ¦ 1.1 ¦ 1.2 ¦ 1.35 ¦ 1.5 ¦ 1.8 ¦ 2.5 ¦ 3.3 | - | 1.98 | 0.99 | - | - | TBD
LN2-CT-06-1CBG256C | Certus-N2 | CT06 | Low-power FPGA platform with design security | Radiant | 65000 | 114 | 4 | 416 | 120 | 1 | - | 4 | - | DDR3L ¦ LPDDR4 ¦ DDR4 | 4/up to 16G | Hard IP | Gen1/2.5G ¦ Gen2/5G ¦ Gen3/8G Gen4/16G | Soft IP | - / - / 1.8 Gbps | - | External | Boot Flash | - | Yes | Bitstream Decryption ¦ Bitstream Authentication ¦ Bitstream Compression | Commercial | { 0 ~ +85 } | No | 153 | 256 | CBG256 | 14x14 | 0.8 | 1 | 375 | 0.82 | - | 1.8 | - | 0.90 ¦ 1.0 ¦ 1.1 ¦ 1.2 ¦ 1.35 ¦ 1.5 ¦ 1.8 ¦ 2.5 ¦ 3.3 | - | 1.98 | 0.99 | - | - | TBD
LN2-CT-06-1CBG256I | Certus-N2 | CT06 | Low-power FPGA platform with design security | Radiant | 65000 | 114 | 4 | 416 | 120 | 1 | - | 4 | - | DDR3L ¦ LPDDR4 ¦ DDR4 | 4/up to 16G | Hard IP | Gen1/2.5G ¦ Gen2/5G ¦ Gen3/8G Gen4/16G | Soft IP | - / - / 1.8 Gbps | - | External | Boot Flash | - | Yes | Bitstream Decryption ¦ Bitstream Authentication ¦ Bitstream Compression | Industrial | { -40 ~ +100 } | No | 153 | 256 | CBG256 | 14x14 | 0.8 | 1 | 375 | 0.82 | - | 1.8 | - | 0.90 ¦ 1.0 ¦ 1.1 ¦ 1.2 ¦ 1.35 ¦ 1.5 ¦ 1.8 ¦ 2.5 ¦ 3.3 | - | 1.98 | 0.99 | - | - | TBD
LN2-CT-06-1CBG484C | Certus-N2 | CT06 | Low-power FPGA platform with design security | Radiant | 65000 | 114 | 4 | 416 | 120 | 1 | - | 4 | - | DDR3L ¦ LPDDR4 ¦ DDR4 | 4/up to 16G | Hard IP | Gen1/2.5G ¦ Gen2/5G ¦ Gen3/8G Gen4/16G | Soft IP | - / - / 1.8 Gbps | - | External | Boot Flash | - | Yes | Bitstream Decryption ¦ Bitstream Authentication ¦ Bitstream Compression | Commercial | { 0 ~ +85 } | No | 196 | 484 | CBG484 | 18x18 | 0.8 | 1 | 375 | 0.82 | - | 1.8 | - | 0.90 ¦ 1.0 ¦ 1.1 ¦ 1.2 ¦ 1.35 ¦ 1.5 ¦ 1.8 ¦ 2.5 ¦ 3.3 | - | 1.98 | 0.99 | - | - | TBD
LN2-CT-06-1CBG484I | Certus-N2 | CT06 | Low-power FPGA platform with design security | Radiant | 65000 | 114 | 4 | 416 | 120 | 1 | - | 4 | - | DDR3L ¦ LPDDR4 ¦ DDR4 | 4/up to 16G | Hard IP | Gen1/2.5G ¦ Gen2/5G ¦ Gen3/8G Gen4/16G | Soft IP | - / - / 1.8 Gbps | - | External | Boot Flash | - | Yes | Bitstream Decryption ¦ Bitstream Authentication ¦ Bitstream Compression | Industrial | { -40 ~ +100 } | No | 196 | 484 | CBG484 | 18x18 | 0.8 | 1 | 375 | 0.82 | - | 1.8 | - | 0.90 ¦ 1.0 ¦ 1.1 ¦ 1.2 ¦ 1.35 ¦ 1.5 ¦ 1.8 ¦ 2.5 ¦ 3.3 | - | 1.98 | 0.99 | - | - | TBD
LN2-CT-06-2ASG187C | Certus-N2 | CT06 | Low-power FPGA platform with design security | Radiant | 65000 | 114 | 4 | 416 | 120 | 1 | - | 4 | - | DDR3L ¦ LPDDR4 ¦ DDR4 | 4/up to 16G | Hard IP | Gen1/2.5G ¦ Gen2/5G ¦ Gen3/8G Gen4/16G | Soft IP | - / - / 1.8 Gbps | - | External | Boot Flash | - | Yes | Bitstream Decryption ¦ Bitstream Authentication ¦ Bitstream Compression | Commercial | { 0 ~ +85 } | No | 87 | 187 | ASG187 | 6x9.5 | 0.5 | 2 | 500 | 0.82 | - | 1.8 | - | 0.90 ¦ 1.0 ¦ 1.1 ¦ 1.2 ¦ 1.35 ¦ 1.5 ¦ 1.8 ¦ 2.5 ¦ 3.3 | - | 1.98 | 0.99 | - | - | TBD
LN2-CT-06-2ASG187I | Certus-N2 | CT06 | Low-power FPGA platform with design security | Radiant | 65000 | 114 | 4 | 416 | 120 | 1 | - | 4 | - | DDR3L ¦ LPDDR4 ¦ DDR4 | 4/up to 16G | Hard IP | Gen1/2.5G ¦ Gen2/5G ¦ Gen3/8G Gen4/16G | Soft IP | - / - / 1.8 Gbps | - | External | Boot Flash | - | Yes | Bitstream Decryption ¦ Bitstream Authentication ¦ Bitstream Compression | Industrial | { -40 ~ +100 } | No | 87 | 187 | ASG187 | 6x9.5 | 0.5 | 2 | 500 | 0.82 | - | 1.8 | - | 0.90 ¦ 1.0 ¦ 1.1 ¦ 1.2 ¦ 1.35 ¦ 1.5 ¦ 1.8 ¦ 2.5 ¦ 3.3 | - | 1.98 | 0.99 | - | - | TBD
LN2-CT-06-2ASG273C | Certus-N2 | CT06 | Low-power FPGA platform with design security | Radiant | 65000 | 114 | 4 | 416 | 120 | 1 | - | 4 | - | DDR3L ¦ LPDDR4 ¦ DDR4 | 4/up to 16G | Hard IP | Gen1/2.5G ¦ Gen2/5G ¦ Gen3/8G Gen4/16G | Soft IP | - / - / 1.8 Gbps | - | External | Boot Flash | - | Yes | Bitstream Decryption ¦ Bitstream Authentication ¦ Bitstream Compression | Commercial | { 0 ~ +85 } | No | 112 | 273 | ASG273 | 9x9 | 0.5 | 2 | 500 | 0.82 | - | 1.8 | - | 0.90 ¦ 1.0 ¦ 1.1 ¦ 1.2 ¦ 1.35 ¦ 1.5 ¦ 1.8 ¦ 2.5 ¦ 3.3 | - | 1.98 | 0.99 | - | - | TBD
LN2-CT-06-2ASG273I | Certus-N2 | CT06 | Low-power FPGA platform with design security | Radiant | 65000 | 114 | 4 | 416 | 120 | 1 | - | 4 | - | DDR3L ¦ LPDDR4 ¦ DDR4 | 4/up to 16G | Hard IP | Gen1/2.5G ¦ Gen2/5G ¦ Gen3/8G Gen4/16G | Soft IP | - / - / 1.8 Gbps | - | External | Boot Flash | - | Yes | Bitstream Decryption ¦ Bitstream Authentication ¦ Bitstream Compression | Industrial | { -40 ~ +100 } | No | 112 | 273 | ASG273 | 9x9 | 0.5 | 2 | 500 | 0.82 | - | 1.8 | - | 0.90 ¦ 1.0 ¦ 1.1 ¦ 1.2 ¦ 1.35 ¦ 1.5 ¦ 1.8 ¦ 2.5 ¦ 3.3 | - | 1.98 | 0.99 | - | - | TBD
LN2-CT-06-2CBG256C | Certus-N2 | CT06 | Low-power FPGA platform with design security | Radiant | 65000 | 114 | 4 | 416 | 120 | 1 | - | 4 | - | DDR3L ¦ LPDDR4 ¦ DDR4 | 4/up to 16G | Hard IP | Gen1/2.5G ¦ Gen2/5G ¦ Gen3/8G Gen4/16G | Soft IP | - / - / 1.8 Gbps | - | External | Boot Flash | - | Yes | Bitstream Decryption ¦ Bitstream Authentication ¦ Bitstream Compression | Commercial | { 0 ~ +85 } | No | 153 | 256 | CBG256 | 14x14 | 0.8 | 2 | 500 | 0.82 | - | 1.8 | - | 0.90 ¦ 1.0 ¦ 1.1 ¦ 1.2 ¦ 1.35 ¦ 1.5 ¦ 1.8 ¦ 2.5 ¦ 3.3 | - | 1.98 | 0.99 | - | - | TBD
LN2-CT-06-2CBG256I | Certus-N2 | CT06 | Low-power FPGA platform with design security | Radiant | 65000 | 114 | 4 | 416 | 120 | 1 | - | 4 | - | DDR3L ¦ LPDDR4 ¦ DDR4 | 4/up to 16G | Hard IP | Gen1/2.5G ¦ Gen2/5G ¦ Gen3/8G Gen4/16G | Soft IP | - / - / 1.8 Gbps | - | External | Boot Flash | - | Yes | Bitstream Decryption ¦ Bitstream Authentication ¦ Bitstream Compression | Industrial | { -40 ~ +100 } | No | 153 | 256 | CBG256 | 14x14 | 0.8 | 2 | 500 | 0.82 | - | 1.8 | - | 0.90 ¦ 1.0 ¦ 1.1 ¦ 1.2 ¦ 1.35 ¦ 1.5 ¦ 1.8 ¦ 2.5 ¦ 3.3 | - | 1.98 | 0.99 | - | - | TBD
LN2-CT-06-2CBG484C | Certus-N2 | CT06 | Low-power FPGA platform with design security | Radiant | 65000 | 114 | 4 | 416 | 120 | 1 | - | 4 | - | DDR3L ¦ LPDDR4 ¦ DDR4 | 4/up to 16G | Hard IP | Gen1/2.5G ¦ Gen2/5G ¦ Gen3/8G Gen4/16G | Soft IP | - / - / 1.8 Gbps | - | External | Boot Flash | - | Yes | Bitstream Decryption ¦ Bitstream Authentication ¦ Bitstream Compression | Commercial | { 0 ~ +85 } | No | 196 | 484 | CBG484 | 18x18 | 0.8 | 2 | 500 | 0.82 | - | 1.8 | - | 0.90 ¦ 1.0 ¦ 1.1 ¦ 1.2 ¦ 1.35 ¦ 1.5 ¦ 1.8 ¦ 2.5 ¦ 3.3 | - | 1.98 | 0.99 | - | - | TBD
LN2-CT-06-2CBG484I | Certus-N2 | CT06 | Low-power FPGA platform with design security | Radiant | 65000 | 114 | 4 | 416 | 120 | 1 | - | 4 | - | DDR3L ¦ LPDDR4 ¦ DDR4 | 4/up to 16G | Hard IP | Gen1/2.5G ¦ Gen2/5G ¦ Gen3/8G Gen4/16G | Soft IP | - / - / 1.8 Gbps | - | External | Boot Flash | - | Yes | Bitstream Decryption ¦ Bitstream Authentication ¦ Bitstream Compression | Industrial | { -40 ~ +100 } | No | 196 | 484 | CBG484 | 18x18 | 0.8 | 2 | 500 | 0.82 | - | 1.8 | - | 0.90 ¦ 1.0 ¦ 1.1 ¦ 1.2 ¦ 1.35 ¦ 1.5 ¦ 1.8 ¦ 2.5 ¦ 3.3 | - | 1.98 | 0.99 | - | - | TBD
LN2-CT-06-3ASG187C | Certus-N2 | CT06 | Low-power FPGA platform with design security | Radiant | 65000 | 114 | 4 | 416 | 120 | 1 | - | 4 | - | DDR3L ¦ LPDDR4 ¦ DDR4 | 4/up to 16G | Hard IP | Gen1/2.5G ¦ Gen2/5G ¦ Gen3/8G Gen4/16G | Soft IP | - / - / 1.8 Gbps | - | External | Boot Flash | - | Yes | Bitstream Decryption ¦ Bitstream Authentication ¦ Bitstream Compression | Commercial | { 0 ~ +85 } | No | 87 | 187 | ASG187 | 6x9.5 | 0.5 | 3 | 625 | 0.82 | - | 1.8 | - | 0.90 ¦ 1.0 ¦ 1.1 ¦ 1.2 ¦ 1.35 ¦ 1.5 ¦ 1.8 ¦ 2.5 ¦ 3.3 | - | 1.98 | 0.99 | - | - | TBD
LN2-CT-06-3ASG187I | Certus-N2 | CT06 | Low-power FPGA platform with design security | Radiant | 65000 | 114 | 4 | 416 | 120 | 1 | - | 4 | - | DDR3L ¦ LPDDR4 ¦ DDR4 | 4/up to 16G | Hard IP | Gen1/2.5G ¦ Gen2/5G ¦ Gen3/8G Gen4/16G | Soft IP | - / - / 1.8 Gbps | - | External | Boot Flash | - | Yes | Bitstream Decryption ¦ Bitstream Authentication ¦ Bitstream Compression | Industrial | { -40 ~ +100 } | No | 87 | 187 | ASG187 | 6x9.5 | 0.5 | 3 | 625 | 0.82 | - | 1.8 | - | 0.90 ¦ 1.0 ¦ 1.1 ¦ 1.2 ¦ 1.35 ¦ 1.5 ¦ 1.8 ¦ 2.5 ¦ 3.3 | - | 1.98 | 0.99 | - | - | TBD
LN2-CT-06-3ASG273C | Certus-N2 | CT06 | Low-power FPGA platform with design security | Radiant | 65000 | 114 | 4 | 416 | 120 | 1 | - | 4 | - | DDR3L ¦ LPDDR4 ¦ DDR4 | 4/up to 16G | Hard IP | Gen1/2.5G ¦ Gen2/5G ¦ Gen3/8G Gen4/16G | Soft IP | - / - / 1.8 Gbps | - | External | Boot Flash | - | Yes | Bitstream Decryption ¦ Bitstream Authentication ¦ Bitstream Compression | Commercial | { 0 ~ +85 } | No | 112 | 273 | ASG273 | 9x9 | 0.5 | 3 | 625 | 0.82 | - | 1.8 | - | 0.90 ¦ 1.0 ¦ 1.1 ¦ 1.2 ¦ 1.35 ¦ 1.5 ¦ 1.8 ¦ 2.5 ¦ 3.3 | - | 1.98 | 0.99 | - | - | TBD
LN2-CT-06-3ASG273I | Certus-N2 | CT06 | Low-power FPGA platform with design security | Radiant | 65000 | 114 | 4 | 416 | 120 | 1 | - | 4 | - | DDR3L ¦ LPDDR4 ¦ DDR4 | 4/up to 16G | Hard IP | Gen1/2.5G ¦ Gen2/5G ¦ Gen3/8G Gen4/16G | Soft IP | - / - / 1.8 Gbps | - | External | Boot Flash | - | Yes | Bitstream Decryption ¦ Bitstream Authentication ¦ Bitstream Compression | Industrial | { -40 ~ +100 } | No | 112 | 273 | ASG273 | 9x9 | 0.5 | 3 | 625 | 0.82 | - | 1.8 | - | 0.90 ¦ 1.0 ¦ 1.1 ¦ 1.2 ¦ 1.35 ¦ 1.5 ¦ 1.8 ¦ 2.5 ¦ 3.3 | - | 1.98 | 0.99 | - | - | TBD
LN2-CT-06-3CBG256C | Certus-N2 | CT06 | Low-power FPGA platform with design security | Radiant | 65000 | 114 | 4 | 416 | 120 | 1 | - | 4 | - | DDR3L ¦ LPDDR4 ¦ DDR4 | 4/up to 16G | Hard IP | Gen1/2.5G ¦ Gen2/5G ¦ Gen3/8G Gen4/16G | Soft IP | - / - / 1.8 Gbps | - | External | Boot Flash | - | Yes | Bitstream Decryption ¦ Bitstream Authentication ¦ Bitstream Compression | Commercial | { 0 ~ +85 } | No | 153 | 256 | CBG256 | 14x14 | 0.8 | 3 | 625 | 0.82 | - | 1.8 | - | 0.90 ¦ 1.0 ¦ 1.1 ¦ 1.2 ¦ 1.35 ¦ 1.5 ¦ 1.8 ¦ 2.5 ¦ 3.3 | - | 1.98 | 0.99 | - | - | TBD
LN2-CT-06-3CBG256I | Certus-N2 | CT06 | Low-power FPGA platform with design security | Radiant | 65000 | 114 | 4 | 416 | 120 | 1 | - | 4 | - | DDR3L ¦ LPDDR4 ¦ DDR4 | 4/up to 16G | Hard IP | Gen1/2.5G ¦ Gen2/5G ¦ Gen3/8G Gen4/16G | Soft IP | - / - / 1.8 Gbps | - | External | Boot Flash | - | Yes | Bitstream Decryption ¦ Bitstream Authentication ¦ Bitstream Compression | Industrial | { -40 ~ +100 } | No | 153 | 256 | CBG256 | 14x14 | 0.8 | 3 | 625 | 0.82 | - | 1.8 | - | 0.90 ¦ 1.0 ¦ 1.1 ¦ 1.2 ¦ 1.35 ¦ 1.5 ¦ 1.8 ¦ 2.5 ¦ 3.3 | - | 1.98 | 0.99 | - | - | TBD
LN2-CT-06-3CBG484C | Certus-N2 | CT06 | Low-power FPGA platform with design security | Radiant | 65000 | 114 | 4 | 416 | 120 | 1 | - | 4 | - | DDR3L ¦ LPDDR4 ¦ DDR4 | 4/up to 16G | Hard IP | Gen1/2.5G ¦ Gen2/5G ¦ Gen3/8G Gen4/16G | Soft IP | - / - / 1.8 Gbps | - | External | Boot Flash | - | Yes | Bitstream Decryption ¦ Bitstream Authentication ¦ Bitstream Compression | Commercial | { 0 ~ +85 } | No | 196 | 484 | CBG484 | 18x18 | 0.8 | 3 | 625 | 0.82 | - | 1.8 | - | 0.90 ¦ 1.0 ¦ 1.1 ¦ 1.2 ¦ 1.35 ¦ 1.5 ¦ 1.8 ¦ 2.5 ¦ 3.3 | - | 1.98 | 0.99 | - | - | TBD
LN2-CT-06-3CBG484I | Certus-N2 | CT06 | Low-power FPGA platform with design security | Radiant | 65000 | 114 | 4 | 416 | 120 | 1 | - | 4 | - | DDR3L ¦ LPDDR4 ¦ DDR4 | 4/up to 16G | Hard IP | Gen1/2.5G ¦ Gen2/5G ¦ Gen3/8G Gen4/16G | Soft IP | - / - / 1.8 Gbps | - | External | Boot Flash | - | Yes | Bitstream Decryption ¦ Bitstream Authentication ¦ Bitstream Compression | Industrial | { -40 ~ +100 } | No | 196 | 484 | CBG484 | 18x18 | 0.8 | 3 | 625 | 0.82 | - | 1.8 | - | 0.90 ¦ 1.0 ¦ 1.1 ¦ 1.2 ¦ 1.35 ¦ 1.5 ¦ 1.8 ¦ 2.5 ¦ 3.3 | - | 1.98 | 0.99 | - | - | TBD
LN2-CT-10-1ASG187C | Certus-N2 | CT10 | Low-power FPGA platform with design security | Radiant | 100000 | 153 | 5.5 | 636 | 240 | 1 | - | 4 | - | DDR3L ¦ LPDDR4 ¦ DDR4 | 4/up to 16G | Hard IP | Gen1/2.5G ¦ Gen2/5G ¦ Gen3/8G Gen4/16G | Soft IP | - / - / 1.8 Gbps | - | External | Boot Flash | - | Yes | Bitstream Decryption ¦ Bitstream Authentication ¦ Bitstream Compression | Commercial | { 0 ~ +85 } | No | 87 | 187 | ASG187 | 6x9.5 | 0.5 | 1 | 375 | 0.82 | - | 1.8 | - | 0.90 ¦ 1.0 ¦ 1.1 ¦ 1.2 ¦ 1.35 ¦ 1.5 ¦ 1.8 ¦ 2.5 ¦ 3.3 | - | 1.98 | 0.99 | - | - | TBD
LN2-CT-10-1ASG187I | Certus-N2 | CT10 | Low-power FPGA platform with design security | Radiant | 100000 | 153 | 5.5 | 636 | 240 | 1 | - | 4 | - | DDR3L ¦ LPDDR4 ¦ DDR4 | 4/up to 16G | Hard IP | Gen1/2.5G ¦ Gen2/5G ¦ Gen3/8G Gen4/16G | Soft IP | - / - / 1.8 Gbps | - | External | Boot Flash | - | Yes | Bitstream Decryption ¦ Bitstream Authentication ¦ Bitstream Compression | Industrial | { -40 ~ +100 } | No | 87 | 187 | ASG187 | 6x9.5 | 0.5 | 1 | 375 | 0.82 | - | 1.8 | - | 0.90 ¦ 1.0 ¦ 1.1 ¦ 1.2 ¦ 1.35 ¦ 1.5 ¦ 1.8 ¦ 2.5 ¦ 3.3 | - | 1.98 | 0.99 | - | - | TBD
LN2-CT-10-1ASG273C | Certus-N2 | CT10 | Low-power FPGA platform with design security | Radiant | 100000 | 153 | 5.5 | 636 | 240 | 1 | - | 4 | - | DDR3L ¦ LPDDR4 ¦ DDR4 | 4/up to 16G | Hard IP | Gen1/2.5G ¦ Gen2/5G ¦ Gen3/8G Gen4/16G | Soft IP | - / - / 1.8 Gbps | - | External | Boot Flash | - | Yes | Bitstream Decryption ¦ Bitstream Authentication ¦ Bitstream Compression | Commercial | { 0 ~ +85 } | No | 112 | 273 | ASG273 | 9x9 | 0.5 | 1 | 375 | 0.82 | - | 1.8 | - | 0.90 ¦ 1.0 ¦ 1.1 ¦ 1.2 ¦ 1.35 ¦ 1.5 ¦ 1.8 ¦ 2.5 ¦ 3.3 | - | 1.98 | 0.99 | - | - | TBD
LN2-CT-10-1ASG273I | Certus-N2 | CT10 | Low-power FPGA platform with design security | Radiant | 100000 | 153 | 5.5 | 636 | 240 | 1 | - | 4 | - | DDR3L ¦ LPDDR4 ¦ DDR4 | 4/up to 16G | Hard IP | Gen1/2.5G ¦ Gen2/5G ¦ Gen3/8G Gen4/16G | Soft IP | - / - / 1.8 Gbps | - | External | Boot Flash | - | Yes | Bitstream Decryption ¦ Bitstream Authentication ¦ Bitstream Compression | Industrial | { -40 ~ +100 } | No | 112 | 273 | ASG273 | 9x9 | 0.5 | 1 | 375 | 0.82 | - | 1.8 | - | 0.90 ¦ 1.0 ¦ 1.1 ¦ 1.2 ¦ 1.35 ¦ 1.5 ¦ 1.8 ¦ 2.5 ¦ 3.3 | - | 1.98 | 0.99 | - | - | TBD
LN2-CT-10-1CBG256C | Certus-N2 | CT10 | Low-power FPGA platform with design security | Radiant | 100000 | 153 | 5.5 | 636 | 240 | 1 | - | 4 | - | DDR3L ¦ LPDDR4 ¦ DDR4 | 4/up to 16G | Hard IP | Gen1/2.5G ¦ Gen2/5G ¦ Gen3/8G Gen4/16G | Soft IP | - / - / 1.8 Gbps | - | External | Boot Flash | - | Yes | Bitstream Decryption ¦ Bitstream Authentication ¦ Bitstream Compression | Commercial | { 0 ~ +85 } | No | 153 | 256 | CBG256 | 14x14 | 0.8 | 1 | 375 | 0.82 | - | 1.8 | - | 0.90 ¦ 1.0 ¦ 1.1 ¦ 1.2 ¦ 1.35 ¦ 1.5 ¦ 1.8 ¦ 2.5 ¦ 3.3 | - | 1.98 | 0.99 | - | - | TBD
LN2-CT-10-1CBG256I | Certus-N2 | CT10 | Low-power FPGA platform with design security | Radiant | 100000 | 153 | 5.5 | 636 | 240 | 1 | - | 4 | - | DDR3L ¦ LPDDR4 ¦ DDR4 | 4/up to 16G | Hard IP | Gen1/2.5G ¦ Gen2/5G ¦ Gen3/8G Gen4/16G | Soft IP | - / - / 1.8 Gbps | - | External | Boot Flash | - | Yes | Bitstream Decryption ¦ Bitstream Authentication ¦ Bitstream Compression | Industrial | { -40 ~ +100 } | No | 153 | 256 | CBG256 | 14x14 | 0.8 | 1 | 375 | 0.82 | - | 1.8 | - | 0.90 ¦ 1.0 ¦ 1.1 ¦ 1.2 ¦ 1.35 ¦ 1.5 ¦ 1.8 ¦ 2.5 ¦ 3.3 | - | 1.98 | 0.99 | - | - | TBD
LN2-CT-10-1CBG484C | Certus-N2 | CT10 | Low-power FPGA platform with design security | Radiant | 100000 | 153 | 5.5 | 636 | 240 | 1 | - | 4 | - | DDR3L ¦ LPDDR4 ¦ DDR4 | 4/up to 16G | Hard IP | Gen1/2.5G ¦ Gen2/5G ¦ Gen3/8G Gen4/16G | Soft IP | - / - / 1.8 Gbps | - | External | Boot Flash | - | Yes | Bitstream Decryption ¦ Bitstream Authentication ¦ Bitstream Compression | Commercial | { 0 ~ +85 } | No | 196 | 484 | CBG484 | 18x18 | 0.8 | 1 | 375 | 0.82 | - | 1.8 | - | 0.90 ¦ 1.0 ¦ 1.1 ¦ 1.2 ¦ 1.35 ¦ 1.5 ¦ 1.8 ¦ 2.5 ¦ 3.3 | - | 1.98 | 0.99 | - | - | TBD
LN2-CT-10-1CBG484I | Certus-N2 | CT10 | Low-power FPGA platform with design security | Radiant | 100000 | 153 | 5.5 | 636 | 240 | 1 | - | 4 | - | DDR3L ¦ LPDDR4 ¦ DDR4 | 4/up to 16G | Hard IP | Gen1/2.5G ¦ Gen2/5G ¦ Gen3/8G Gen4/16G | Soft IP | - / - / 1.8 Gbps | - | External | Boot Flash | - | Yes | Bitstream Decryption ¦ Bitstream Authentication ¦ Bitstream Compression | Industrial | { -40 ~ +100 } | No | 196 | 484 | CBG484 | 18x18 | 0.8 | 1 | 375 | 0.82 | - | 1.8 | - | 0.90 ¦ 1.0 ¦ 1.1 ¦ 1.2 ¦ 1.35 ¦ 1.5 ¦ 1.8 ¦ 2.5 ¦ 3.3 | - | 1.98 | 0.99 | - | - | TBD
LN2-CT-10-2ASG187C | Certus-N2 | CT10 | Low-power FPGA platform with design security | Radiant | 100000 | 153 | 5.5 | 636 | 240 | 1 | - | 4 | - | DDR3L ¦ LPDDR4 ¦ DDR4 | 4/up to 16G | Hard IP | Gen1/2.5G ¦ Gen2/5G ¦ Gen3/8G Gen4/16G | Soft IP | - / - / 1.8 Gbps | - | External | Boot Flash | - | Yes | Bitstream Decryption ¦ Bitstream Authentication ¦ Bitstream Compression | Commercial | { 0 ~ +85 } | No | 87 | 187 | ASG187 | 6x9.5 | 0.5 | 2 | 500 | 0.82 | - | 1.8 | - | 0.90 ¦ 1.0 ¦ 1.1 ¦ 1.2 ¦ 1.35 ¦ 1.5 ¦ 1.8 ¦ 2.5 ¦ 3.3 | - | 1.98 | 0.99 | - | - | TBD
LN2-CT-10-2ASG187I | Certus-N2 | CT10 | Low-power FPGA platform with design security | Radiant | 100000 | 153 | 5.5 | 636 | 240 | 1 | - | 4 | - | DDR3L ¦ LPDDR4 ¦ DDR4 | 4/up to 16G | Hard IP | Gen1/2.5G ¦ Gen2/5G ¦ Gen3/8G Gen4/16G | Soft IP | - / - / 1.8 Gbps | - | External | Boot Flash | - | Yes | Bitstream Decryption ¦ Bitstream Authentication ¦ Bitstream Compression | Industrial | { -40 ~ +100 } | No | 87 | 187 | ASG187 | 6x9.5 | 0.5 | 2 | 500 | 0.82 | - | 1.8 | - | 0.90 ¦ 1.0 ¦ 1.1 ¦ 1.2 ¦ 1.35 ¦ 1.5 ¦ 1.8 ¦ 2.5 ¦ 3.3 | - | 1.98 | 0.99 | - | - | TBD
LN2-CT-10-2ASG273C | Certus-N2 | CT10 | Low-power FPGA platform with design security | Radiant | 100000 | 153 | 5.5 | 636 | 240 | 1 | - | 4 | - | DDR3L ¦ LPDDR4 ¦ DDR4 | 4/up to 16G | Hard IP | Gen1/2.5G ¦ Gen2/5G ¦ Gen3/8G Gen4/16G | Soft IP | - / - / 1.8 Gbps | - | External | Boot Flash | - | Yes | Bitstream Decryption ¦ Bitstream Authentication ¦ Bitstream Compression | Commercial | { 0 ~ +85 } | No | 112 | 273 | ASG273 | 9x9 | 0.5 | 2 | 500 | 0.82 | - | 1.8 | - | 0.90 ¦ 1.0 ¦ 1.1 ¦ 1.2 ¦ 1.35 ¦ 1.5 ¦ 1.8 ¦ 2.5 ¦ 3.3 | - | 1.98 | 0.99 | - | - | TBD
LN2-CT-10-2ASG273I | Certus-N2 | CT10 | Low-power FPGA platform with design security | Radiant | 100000 | 153 | 5.5 | 636 | 240 | 1 | - | 4 | - | DDR3L ¦ LPDDR4 ¦ DDR4 | 4/up to 16G | Hard IP | Gen1/2.5G ¦ Gen2/5G ¦ Gen3/8G Gen4/16G | Soft IP | - / - / 1.8 Gbps | - | External | Boot Flash | - | Yes | Bitstream Decryption ¦ Bitstream Authentication ¦ Bitstream Compression | Industrial | { -40 ~ +100 } | No | 112 | 273 | ASG273 | 9x9 | 0.5 | 2 | 500 | 0.82 | - | 1.8 | - | 0.90 ¦ 1.0 ¦ 1.1 ¦ 1.2 ¦ 1.35 ¦ 1.5 ¦ 1.8 ¦ 2.5 ¦ 3.3 | - | 1.98 | 0.99 | - | - | TBD
LN2-CT-10-2CBG256C | Certus-N2 | CT10 | Low-power FPGA platform with design security | Radiant | 100000 | 153 | 5.5 | 636 | 240 | 1 | - | 4 | - | DDR3L ¦ LPDDR4 ¦ DDR4 | 4/up to 16G | Hard IP | Gen1/2.5G ¦ Gen2/5G ¦ Gen3/8G Gen4/16G | Soft IP | - / - / 1.8 Gbps | - | External | Boot Flash | - | Yes | Bitstream Decryption ¦ Bitstream Authentication ¦ Bitstream Compression | Commercial | { 0 ~ +85 } | No | 153 | 256 | CBG256 | 14x14 | 0.8 | 2 | 500 | 0.82 | - | 1.8 | - | 0.90 ¦ 1.0 ¦ 1.1 ¦ 1.2 ¦ 1.35 ¦ 1.5 ¦ 1.8 ¦ 2.5 ¦ 3.3 | - | 1.98 | 0.99 | - | - | TBD
LN2-CT-10-2CBG256I | Certus-N2 | CT10 | Low-power FPGA platform with design security | Radiant | 100000 | 153 | 5.5 | 636 | 240 | 1 | - | 4 | - | DDR3L ¦ LPDDR4 ¦ DDR4 | 4/up to 16G | Hard IP | Gen1/2.5G ¦ Gen2/5G ¦ Gen3/8G Gen4/16G | Soft IP | - / - / 1.8 Gbps | - | External | Boot Flash | - | Yes | Bitstream Decryption ¦ Bitstream Authentication ¦ Bitstream Compression | Industrial | { -40 ~ +100 } | No | 153 | 256 | CBG256 | 14x14 | 0.8 | 2 | 500 | 0.82 | - | 1.8 | - | 0.90 ¦ 1.0 ¦ 1.1 ¦ 1.2 ¦ 1.35 ¦ 1.5 ¦ 1.8 ¦ 2.5 ¦ 3.3 | - | 1.98 | 0.99 | - | - | TBD
LN2-CT-10-2CBG484C | Certus-N2 | CT10 | Low-power FPGA platform with design security | Radiant | 100000 | 153 | 5.5 | 636 | 240 | 1 | - | 4 | - | DDR3L ¦ LPDDR4 ¦ DDR4 | 4/up to 16G | Hard IP | Gen1/2.5G ¦ Gen2/5G ¦ Gen3/8G Gen4/16G | Soft IP | - / - / 1.8 Gbps | - | External | Boot Flash | - | Yes | Bitstream Decryption ¦ Bitstream Authentication ¦ Bitstream Compression | Commercial | { 0 ~ +85 } | No | 196 | 484 | CBG484 | 18x18 | 0.8 | 2 | 500 | 0.82 | - | 1.8 | - | 0.90 ¦ 1.0 ¦ 1.1 ¦ 1.2 ¦ 1.35 ¦ 1.5 ¦ 1.8 ¦ 2.5 ¦ 3.3 | - | 1.98 | 0.99 | - | - | TBD
LN2-CT-10-2CBG484I | Certus-N2 | CT10 | Low-power FPGA platform with design security | Radiant | 100000 | 153 | 5.5 | 636 | 240 | 1 | - | 4 | - | DDR3L ¦ LPDDR4 ¦ DDR4 | 4/up to 16G | Hard IP | Gen1/2.5G ¦ Gen2/5G ¦ Gen3/8G Gen4/16G | Soft IP | - / - / 1.8 Gbps | - | External | Boot Flash | - | Yes | Bitstream Decryption ¦ Bitstream Authentication ¦ Bitstream Compression | Industrial | { -40 ~ +100 } | No | 196 | 484 | CBG484 | 18x18 | 0.8 | 2 | 500 | 0.82 | - | 1.8 | - | 0.90 ¦ 1.0 ¦ 1.1 ¦ 1.2 ¦ 1.35 ¦ 1.5 ¦ 1.8 ¦ 2.5 ¦ 3.3 | - | 1.98 | 0.99 | - | - | TBD
LN2-CT-10-3ASG187C | Certus-N2 | CT10 | Low-power FPGA platform with design security | Radiant | 100000 | 153 | 5.5 | 636 | 240 | 1 | - | 4 | - | DDR3L ¦ LPDDR4 ¦ DDR4 | 4/up to 16G | Hard IP | Gen1/2.5G ¦ Gen2/5G ¦ Gen3/8G Gen4/16G | Soft IP | - / - / 1.8 Gbps | - | External | Boot Flash | - | Yes | Bitstream Decryption ¦ Bitstream Authentication ¦ Bitstream Compression | Commercial | { 0 ~ +85 } | No | 87 | 187 | ASG187 | 6x9.5 | 0.5 | 3 | 625 | 0.82 | - | 1.8 | - | 0.90 ¦ 1.0 ¦ 1.1 ¦ 1.2 ¦ 1.35 ¦ 1.5 ¦ 1.8 ¦ 2.5 ¦ 3.3 | - | 1.98 | 0.99 | - | - | TBD
LN2-CT-10-3ASG187I | Certus-N2 | CT10 | Low-power FPGA platform with design security | Radiant | 100000 | 153 | 5.5 | 636 | 240 | 1 | - | 4 | - | DDR3L ¦ LPDDR4 ¦ DDR4 | 4/up to 16G | Hard IP | Gen1/2.5G ¦ Gen2/5G ¦ Gen3/8G Gen4/16G | Soft IP | - / - / 1.8 Gbps | - | External | Boot Flash | - | Yes | Bitstream Decryption ¦ Bitstream Authentication ¦ Bitstream Compression | Industrial | { -40 ~ +100 } | No | 87 | 187 | ASG187 | 6x9.5 | 0.5 | 3 | 625 | 0.82 | - | 1.8 | - | 0.90 ¦ 1.0 ¦ 1.1 ¦ 1.2 ¦ 1.35 ¦ 1.5 ¦ 1.8 ¦ 2.5 ¦ 3.3 | - | 1.98 | 0.99 | - | - | TBD
LN2-CT-10-3ASG273C | Certus-N2 | CT10 | Low-power FPGA platform with design security | Radiant | 100000 | 153 | 5.5 | 636 | 240 | 1 | - | 4 | - | DDR3L ¦ LPDDR4 ¦ DDR4 | 4/up to 16G | Hard IP | Gen1/2.5G ¦ Gen2/5G ¦ Gen3/8G Gen4/16G | Soft IP | - / - / 1.8 Gbps | - | External | Boot Flash | - | Yes | Bitstream Decryption ¦ Bitstream Authentication ¦ Bitstream Compression | Commercial | { 0 ~ +85 } | No | 112 | 273 | ASG273 | 9x9 | 0.5 | 3 | 625 | 0.82 | - | 1.8 | - | 0.90 ¦ 1.0 ¦ 1.1 ¦ 1.2 ¦ 1.35 ¦ 1.5 ¦ 1.8 ¦ 2.5 ¦ 3.3 | - | 1.98 | 0.99 | - | - | TBD
LN2-CT-10-3ASG273I | Certus-N2 | CT10 | Low-power FPGA platform with design security | Radiant | 100000 | 153 | 5.5 | 636 | 240 | 1 | - | 4 | - | DDR3L ¦ LPDDR4 ¦ DDR4 | 4/up to 16G | Hard IP | Gen1/2.5G ¦ Gen2/5G ¦ Gen3/8G Gen4/16G | Soft IP | - / - / 1.8 Gbps | - | External | Boot Flash | - | Yes | Bitstream Decryption ¦ Bitstream Authentication ¦ Bitstream Compression | Industrial | { -40 ~ +100 } | No | 112 | 273 | ASG273 | 9x9 | 0.5 | 3 | 625 | 0.82 | - | 1.8 | - | 0.90 ¦ 1.0 ¦ 1.1 ¦ 1.2 ¦ 1.35 ¦ 1.5 ¦ 1.8 ¦ 2.5 ¦ 3.3 | - | 1.98 | 0.99 | - | - | TBD
LN2-CT-10-3CBG256C | Certus-N2 | CT10 | Low-power FPGA platform with design security | Radiant | 100000 | 153 | 5.5 | 636 | 240 | 1 | - | 4 | - | DDR3L ¦ LPDDR4 ¦ DDR4 | 4/up to 16G | Hard IP | Gen1/2.5G ¦ Gen2/5G ¦ Gen3/8G Gen4/16G | Soft IP | - / - / 1.8 Gbps | - | External | Boot Flash | - | Yes | Bitstream Decryption ¦ Bitstream Authentication ¦ Bitstream Compression | Commercial | { 0 ~ +85 } | No | 153 | 256 | CBG256 | 14x14 | 0.8 | 3 | 625 | 0.82 | - | 1.8 | - | 0.90 ¦ 1.0 ¦ 1.1 ¦ 1.2 ¦ 1.35 ¦ 1.5 ¦ 1.8 ¦ 2.5 ¦ 3.3 | - | 1.98 | 0.99 | - | - | TBD
LN2-CT-10-3CBG256I | Certus-N2 | CT10 | Low-power FPGA platform with design security | Radiant | 100000 | 153 | 5.5 | 636 | 240 | 1 | - | 4 | - | DDR3L ¦ LPDDR4 ¦ DDR4 | 4/up to 16G | Hard IP | Gen1/2.5G ¦ Gen2/5G ¦ Gen3/8G Gen4/16G | Soft IP | - / - / 1.8 Gbps | - | External | Boot Flash | - | Yes | Bitstream Decryption ¦ Bitstream Authentication ¦ Bitstream Compression | Industrial | { -40 ~ +100 } | No | 153 | 256 | CBG256 | 14x14 | 0.8 | 3 | 625 | 0.82 | - | 1.8 | - | 0.90 ¦ 1.0 ¦ 1.1 ¦ 1.2 ¦ 1.35 ¦ 1.5 ¦ 1.8 ¦ 2.5 ¦ 3.3 | - | 1.98 | 0.99 | - | - | TBD
LN2-CT-10-3CBG484C | Certus-N2 | CT10 | Low-power FPGA platform with design security | Radiant | 100000 | 153 | 5.5 | 636 | 240 | 1 | - | 4 | - | DDR3L ¦ LPDDR4 ¦ DDR4 | 4/up to 16G | Hard IP | Gen1/2.5G ¦ Gen2/5G ¦ Gen3/8G Gen4/16G | Soft IP | - / - / 1.8 Gbps | - | External | Boot Flash | - | Yes | Bitstream Decryption ¦ Bitstream Authentication ¦ Bitstream Compression | Commercial | { 0 ~ +85 } | No | 196 | 484 | CBG484 | 18x18 | 0.8 | 3 | 625 | 0.82 | - | 1.8 | - | 0.90 ¦ 1.0 ¦ 1.1 ¦ 1.2 ¦ 1.35 ¦ 1.5 ¦ 1.8 ¦ 2.5 ¦ 3.3 | - | 1.98 | 0.99 | - | - | TBD
LN2-CT-10-3CBG484I | Certus-N2 | CT10 | Low-power FPGA platform with design security | Radiant | 100000 | 153 | 5.5 | 636 | 240 | 1 | - | 4 | - | DDR3L ¦ LPDDR4 ¦ DDR4 | 4/up to 16G | Hard IP | Gen1/2.5G ¦ Gen2/5G ¦ Gen3/8G Gen4/16G | Soft IP | - / - / 1.8 Gbps | - | External | Boot Flash | - | Yes | Bitstream Decryption ¦ Bitstream Authentication ¦ Bitstream Compression | Industrial | { -40 ~ +100 } | No | 196 | 484 | CBG484 | 18x18 | 0.8 | 3 | 625 | 0.82 | - | 1.8 | - | 0.90 ¦ 1.0 ¦ 1.1 ¦ 1.2 ¦ 1.35 ¦ 1.5 ¦ 1.8 ¦ 2.5 ¦ 3.3 | - | 1.98 | 0.99 | - | - | TBD
LN2-CT-16-1ASG410I | Certus-N2 | CT16 | Low-power FPGA platform with design security | Radiant | 160000 | 228 | 8 | 1041 | 360 | 1 | - | 7 | - | DDR3L ¦ LPDDR4 ¦ DDR4 | 4/up to 16G | Hard IP | Gen1/2.5G ¦ Gen2/5G ¦ Gen3/8G Gen4/16G | Soft IP | - / - / 1.8 Gbps | - | External | Boot Flash | - | Yes | Bitstream Decryption ¦ Bitstream Authentication ¦ Bitstream Compression | Industrial | { -40 ~ +100 } | No | 247 | 410 | ASG410 | 11x9 | 0.5 | 1 | 375 | 0.82 | - | 1.8 | - | 0.90 ¦ 1.0 ¦ 1.1 ¦ 1.2 ¦ 1.35 ¦ 1.5 ¦ 1.8 ¦ 2.5 ¦ 3.3 | - | 1.98 | 0.99 | - | - | TBD
LN2-CT-16-1CBG484C | Certus-N2 | CT16 | Low-power FPGA platform with design security | Radiant | 160000 | 228 | 8 | 1041 | 360 | 1 | - | 7 | - | DDR3L ¦ LPDDR4 ¦ DDR4 | 4/up to 16G | Hard IP | Gen1/2.5G ¦ Gen2/5G ¦ Gen3/8G Gen4/16G | Soft IP | - / - / 1.8 Gbps | - | External | Boot Flash | - | Yes | Bitstream Decryption ¦ Bitstream Authentication ¦ Bitstream Compression | Commercial | { 0 ~ +85 } | No | 247 | 484 | CBG484 | 18x18 | 0.8 | 1 | 375 | 0.82 | - | 1.8 | - | 0.90 ¦ 1.0 ¦ 1.1 ¦ 1.2 ¦ 1.35 ¦ 1.5 ¦ 1.8 ¦ 2.5 ¦ 3.3 | - | 1.98 | 0.99 | - | - | TBD
LN2-CT-16-1CBG484I | Certus-N2 | CT16 | Low-power FPGA platform with design security | Radiant | 160000 | 228 | 8 | 1041 | 360 | 1 | - | 7 | - | DDR3L ¦ LPDDR4 ¦ DDR4 | 4/up to 16G | Hard IP | Gen1/2.5G ¦ Gen2/5G ¦ Gen3/8G Gen4/16G | Soft IP | - / - / 1.8 Gbps | - | External | Boot Flash | - | Yes | Bitstream Decryption ¦ Bitstream Authentication ¦ Bitstream Compression | Industrial | { -40 ~ +100 } | No | 247 | 484 | CBG484 | 18x18 | 0.8 | 1 | 375 | 0.82 | - | 1.8 | - | 0.90 ¦ 1.0 ¦ 1.1 ¦ 1.2 ¦ 1.35 ¦ 1.5 ¦ 1.8 ¦ 2.5 ¦ 3.3 | - | 1.98 | 0.99 | - | - | TBD
LN2-CT-16-1LFG672C | Certus-N2 | CT16 | Low-power FPGA platform with design security | Radiant | 160000 | 228 | 8 | 1041 | 360 | 1 | - | 7 | - | DDR3L ¦ LPDDR4 ¦ DDR4 | 4/up to 16G | Hard IP | Gen1/2.5G ¦ Gen2/5G ¦ Gen3/8G Gen4/16G | Soft IP | - / - / 1.8 Gbps | - | External | Boot Flash | - | Yes | Bitstream Decryption ¦ Bitstream Authentication ¦ Bitstream Compression | Commercial | { 0 ~ +85 } | No | 349 | 672 | LFG672 | 27x27 | 1 | 1 | 375 | 0.82 | - | 1.8 | - | 0.90 ¦ 1.0 ¦ 1.1 ¦ 1.2 ¦ 1.35 ¦ 1.5 ¦ 1.8 ¦ 2.5 ¦ 3.3 | - | 0.8 | 1.746 | - | - | TBD
LN2-CT-16-1LFG672I | Certus-N2 | CT16 | Low-power FPGA platform with design security | Radiant | 160000 | 228 | 8 | 1041 | 360 | 1 | - | 7 | - | DDR3L ¦ LPDDR4 ¦ DDR4 | 4/up to 16G | Hard IP | Gen1/2.5G ¦ Gen2/5G ¦ Gen3/8G Gen4/16G | Soft IP | - / - / 1.8 Gbps | - | External | Boot Flash | - | Yes | Bitstream Decryption ¦ Bitstream Authentication ¦ Bitstream Compression | Industrial | { -40 ~ +100 } | No | 349 | 672 | LFG672 | 27x27 | 1 | 1 | 375 | 0.82 | - | 1.8 | - | 0.90 ¦ 1.0 ¦ 1.1 ¦ 1.2 ¦ 1.35 ¦ 1.5 ¦ 1.8 ¦ 2.5 ¦ 3.3 | - | 0.8 | 1.746 | - | - | TBD
LN2-CT-16-2ASG410C | Certus-N2 | CT16 | Low-power FPGA platform with design security | Radiant | 160000 | 228 | 8 | 1041 | 360 | 1 | - | 7 | - | DDR3L ¦ LPDDR4 ¦ DDR4 | 4/up to 16G | Hard IP | Gen1/2.5G ¦ Gen2/5G ¦ Gen3/8G Gen4/16G | Soft IP | - / - / 1.8 Gbps | - | External | Boot Flash | - | Yes | Bitstream Decryption ¦ Bitstream Authentication ¦ Bitstream Compression | Commercial | { 0 ~ +85 } | No | 247 | 410 | ASG410 | 11x9 | 0.5 | 2 | 500 | 0.82 | - | 1.8 | - | 0.90 ¦ 1.0 ¦ 1.1 ¦ 1.2 ¦ 1.35 ¦ 1.5 ¦ 1.8 ¦ 2.5 ¦ 3.3 | - | 1.98 | 0.99 | - | - | TBD
LN2-CT-16-2ASG410I | Certus-N2 | CT16 | Low-power FPGA platform with design security | Radiant | 160000 | 228 | 8 | 1041 | 360 | 1 | - | 7 | - | DDR3L ¦ LPDDR4 ¦ DDR4 | 4/up to 16G | Hard IP | Gen1/2.5G ¦ Gen2/5G ¦ Gen3/8G Gen4/16G | Soft IP | - / - / 1.8 Gbps | - | External | Boot Flash | - | Yes | Bitstream Decryption ¦ Bitstream Authentication ¦ Bitstream Compression | Industrial | { -40 ~ +100 } | No | 247 | 410 | ASG410 | 11x9 | 0.5 | 2 | 500 | 0.82 | - | 1.8 | - | 0.90 ¦ 1.0 ¦ 1.1 ¦ 1.2 ¦ 1.35 ¦ 1.5 ¦ 1.8 ¦ 2.5 ¦ 3.3 | - | 1.98 | 0.99 | - | - | TBD
LN2-CT-16-2CBG484C | Certus-N2 | CT16 | Low-power FPGA platform with design security | Radiant | 160000 | 228 | 8 | 1041 | 360 | 1 | - | 7 | - | DDR3L ¦ LPDDR4 ¦ DDR4 | 4/up to 16G | Hard IP | Gen1/2.5G ¦ Gen2/5G ¦ Gen3/8G Gen4/16G | Soft IP | - / - / 1.8 Gbps | - | External | Boot Flash | - | Yes | Bitstream Decryption ¦ Bitstream Authentication ¦ Bitstream Compression | Commercial | { 0 ~ +85 } | No | 247 | 484 | CBG484 | 18x18 | 0.8 | 2 | 500 | 0.82 | - | 1.8 | - | 0.90 ¦ 1.0 ¦ 1.1 ¦ 1.2 ¦ 1.35 ¦ 1.5 ¦ 1.8 ¦ 2.5 ¦ 3.3 | - | 1.98 | 0.99 | - | - | TBD
LN2-CT-16-2CBG484I | Certus-N2 | CT16 | Low-power FPGA platform with design security | Radiant | 160000 | 228 | 8 | 1041 | 360 | 1 | - | 7 | - | DDR3L ¦ LPDDR4 ¦ DDR4 | 4/up to 16G | Hard IP | Gen1/2.5G ¦ Gen2/5G ¦ Gen3/8G Gen4/16G | Soft IP | - / - / 1.8 Gbps | - | External | Boot Flash | - | Yes | Bitstream Decryption ¦ Bitstream Authentication ¦ Bitstream Compression | Industrial | { -40 ~ +100 } | No | 247 | 484 | CBG484 | 18x18 | 0.8 | 2 | 500 | 0.82 | - | 1.8 | - | 0.90 ¦ 1.0 ¦ 1.1 ¦ 1.2 ¦ 1.35 ¦ 1.5 ¦ 1.8 ¦ 2.5 ¦ 3.3 | - | 1.98 | 0.99 | - | - | TBD
LN2-CT-16-2LFG672C | Certus-N2 | CT16 | Low-power FPGA platform with design security | Radiant | 160000 | 228 | 8 | 1041 | 360 | 1 | - | 7 | - | DDR3L ¦ LPDDR4 ¦ DDR4 | 4/up to 16G | Hard IP | Gen1/2.5G ¦ Gen2/5G ¦ Gen3/8G Gen4/16G | Soft IP | - / - / 1.8 Gbps | - | External | Boot Flash | - | Yes | Bitstream Decryption ¦ Bitstream Authentication ¦ Bitstream Compression | Commercial | { 0 ~ +85 } | No | 349 | 672 | LFG672 | 27x27 | 1 | 2 | 500 | 0.82 | - | 1.8 | - | 0.90 ¦ 1.0 ¦ 1.1 ¦ 1.2 ¦ 1.35 ¦ 1.5 ¦ 1.8 ¦ 2.5 ¦ 3.3 | - | 0.8 | 1.746 | - | - | TBD
LN2-CT-16-2LFG672I | Certus-N2 | CT16 | Low-power FPGA platform with design security | Radiant | 160000 | 228 | 8 | 1041 | 360 | 1 | - | 7 | - | DDR3L ¦ LPDDR4 ¦ DDR4 | 4/up to 16G | Hard IP | Gen1/2.5G ¦ Gen2/5G ¦ Gen3/8G Gen4/16G | Soft IP | - / - / 1.8 Gbps | - | External | Boot Flash | - | Yes | Bitstream Decryption ¦ Bitstream Authentication ¦ Bitstream Compression | Industrial | { -40 ~ +100 } | No | 349 | 672 | LFG672 | 27x27 | 1 | 2 | 500 | 0.82 | - | 1.8 | - | 0.90 ¦ 1.0 ¦ 1.1 ¦ 1.2 ¦ 1.35 ¦ 1.5 ¦ 1.8 ¦ 2.5 ¦ 3.3 | - | 0.8 | 1.746 | - | - | TBD
LN2-CT-16-3ASG410C | Certus-N2 | CT16 | Low-power FPGA platform with design security | Radiant | 160000 | 228 | 8 | 1041 | 360 | 1 | - | 7 | - | DDR3L ¦ LPDDR4 ¦ DDR4 | 4/up to 16G | Hard IP | Gen1/2.5G ¦ Gen2/5G ¦ Gen3/8G Gen4/16G | Soft IP | - / - / 1.8 Gbps | - | External | Boot Flash | - | Yes | Bitstream Decryption ¦ Bitstream Authentication ¦ Bitstream Compression | Commercial | { 0 ~ +85 } | No | 247 | 410 | ASG410 | 11x9 | 0.5 | 3 | 625 | 0.82 | - | 1.8 | - | 0.90 ¦ 1.0 ¦ 1.1 ¦ 1.2 ¦ 1.35 ¦ 1.5 ¦ 1.8 ¦ 2.5 ¦ 3.3 | - | 1.98 | 0.99 | - | - | TBD
LN2-CT-16-3ASG410I | Certus-N2 | CT16 | Low-power FPGA platform with design security | Radiant | 160000 | 228 | 8 | 1041 | 360 | 1 | - | 7 | - | DDR3L ¦ LPDDR4 ¦ DDR4 | 4/up to 16G | Hard IP | Gen1/2.5G ¦ Gen2/5G ¦ Gen3/8G Gen4/16G | Soft IP | - / - / 1.8 Gbps | - | External | Boot Flash | - | Yes | Bitstream Decryption ¦ Bitstream Authentication ¦ Bitstream Compression | Industrial | { -40 ~ +100 } | No | 247 | 410 | ASG410 | 11x9 | 0.5 | 3 | 625 | 0.82 | - | 1.8 | - | 0.90 ¦ 1.0 ¦ 1.1 ¦ 1.2 ¦ 1.35 ¦ 1.5 ¦ 1.8 ¦ 2.5 ¦ 3.3 | - | 1.98 | 0.99 | - | - | TBD
LN2-CT-16-3CBG484C | Certus-N2 | CT16 | Low-power FPGA platform with design security | Radiant | 160000 | 228 | 8 | 1041 | 360 | 1 | - | 7 | - | DDR3L ¦ LPDDR4 ¦ DDR4 | 4/up to 16G | Hard IP | Gen1/2.5G ¦ Gen2/5G ¦ Gen3/8G Gen4/16G | Soft IP | - / - / 1.8 Gbps | - | External | Boot Flash | - | Yes | Bitstream Decryption ¦ Bitstream Authentication ¦ Bitstream Compression | Commercial | { 0 ~ +85 } | No | 247 | 484 | CBG484 | 18x18 | 0.8 | 3 | 625 | 0.82 | - | 1.8 | - | 0.90 ¦ 1.0 ¦ 1.1 ¦ 1.2 ¦ 1.35 ¦ 1.5 ¦ 1.8 ¦ 2.5 ¦ 3.3 | - | 1.98 | 0.99 | - | - | TBD
LN2-CT-16-3CBG484I | Certus-N2 | CT16 | Low-power FPGA platform with design security | Radiant | 160000 | 228 | 8 | 1041 | 360 | 1 | - | 7 | - | DDR3L ¦ LPDDR4 ¦ DDR4 | 4/up to 16G | Hard IP | Gen1/2.5G ¦ Gen2/5G ¦ Gen3/8G Gen4/16G | Soft IP | - / - / 1.8 Gbps | - | External | Boot Flash | - | Yes | Bitstream Decryption ¦ Bitstream Authentication ¦ Bitstream Compression | Industrial | { -40 ~ +100 } | No | 247 | 484 | CBG484 | 18x18 | 0.8 | 3 | 625 | 0.82 | - | 1.8 | - | 0.90 ¦ 1.0 ¦ 1.1 ¦ 1.2 ¦ 1.35 ¦ 1.5 ¦ 1.8 ¦ 2.5 ¦ 3.3 | - | 1.98 | 0.99 | - | - | TBD
LN2-CT-16-3LFG672C | Certus-N2 | CT16 | Low-power FPGA platform with design security | Radiant | 160000 | 228 | 8 | 1041 | 360 | 1 | - | 7 | - | DDR3L ¦ LPDDR4 ¦ DDR4 | 4/up to 16G | Hard IP | Gen1/2.5G ¦ Gen2/5G ¦ Gen3/8G Gen4/16G | Soft IP | - / - / 1.8 Gbps | - | External | Boot Flash | - | Yes | Bitstream Decryption ¦ Bitstream Authentication ¦ Bitstream Compression | Commercial | { 0 ~ +85 } | No | 349 | 672 | LFG672 | 27x27 | 1 | 3 | 625 | 0.82 | - | 1.8 | - | 0.90 ¦ 1.0 ¦ 1.1 ¦ 1.2 ¦ 1.35 ¦ 1.5 ¦ 1.8 ¦ 2.5 ¦ 3.3 | - | 0.8 | 1.746 | - | - | TBD
LN2-CT-16-3LFG672I | Certus-N2 | CT16 | Low-power FPGA platform with design security | Radiant | 160000 | 228 | 8 | 1041 | 360 | 1 | - | 7 | - | DDR3L ¦ LPDDR4 ¦ DDR4 | 4/up to 16G | Hard IP | Gen1/2.5G ¦ Gen2/5G ¦ Gen3/8G Gen4/16G | Soft IP | - / - / 1.8 Gbps | - | External | Boot Flash | - | Yes | Bitstream Decryption ¦ Bitstream Authentication ¦ Bitstream Compression | Industrial | { -40 ~ +100 } | No | 349 | 672 | LFG672 | 27x27 | 1 | 3 | 625 | 0.82 | - | 1.8 | - | 0.90 ¦ 1.0 ¦ 1.1 ¦ 1.2 ¦ 1.35 ¦ 1.5 ¦ 1.8 ¦ 2.5 ¦ 3.3 | - | 0.8 | 1.746 | - | - | TBD
LN2-CT-16E-1ASG410C | Certus-N2 | CT16 | Low-power FPGA platform with design security | Radiant | 160000 | 228 | 8 | 1041 | 360 | 1 | - | 7 | - | DDR3L ¦ LPDDR4 ¦ DDR4 | 4/up to 16G | Hard IP | Gen1/2.5G ¦ Gen2/5G ¦ Gen3/8G Gen4/16G | Soft IP | - / - / 1.8 Gbps | - | External | Boot Flash | - | Yes | Bitstream Decryption ¦ Bitstream Authentication ¦ Bitstream Compression | Commercial | { 0 ~ +85 } | No | 247 | 410 | ASG410 | 11x9 | 0.5 | 1 | 375 | 0.82 | - | 1.8 | - | 0.90 ¦ 1.0 ¦ 1.1 ¦ 1.2 ¦ 1.35 ¦ 1.5 ¦ 1.8 ¦ 2.5 ¦ 3.3 | - | 1.98 | 0.99 | - | - | TBD
LN2-CT-16E-1ASG410I | Certus-N2 | CT16 | Low-power FPGA platform with design security | Radiant | 160000 | 228 | 8 | 1041 | 360 | 1 | - | 7 | - | DDR3L ¦ LPDDR4 ¦ DDR4 | 4/up to 16G | Hard IP | Gen1/2.5G ¦ Gen2/5G ¦ Gen3/8G Gen4/16G | Soft IP | - / - / 1.8 Gbps | - | External | Boot Flash | - | Yes | Bitstream Decryption ¦ Bitstream Authentication ¦ Bitstream Compression | Industrial | { -40 ~ +100 } | No | 247 | 410 | ASG410 | 11x9 | 0.5 | 1 | 375 | 0.82 | - | 1.8 | - | 0.90 ¦ 1.0 ¦ 1.1 ¦ 1.2 ¦ 1.35 ¦ 1.5 ¦ 1.8 ¦ 2.5 ¦ 3.3 | - | 1.98 | 0.99 | - | - | TBD
LN2-CT-16E-2ASG410C | Certus-N2 | CT16 | Low-power FPGA platform with design security | Radiant | 160000 | 228 | 8 | 1041 | 360 | 1 | - | 7 | - | DDR3L ¦ LPDDR4 ¦ DDR4 | 4/up to 16G | Hard IP | Gen1/2.5G ¦ Gen2/5G ¦ Gen3/8G Gen4/16G | Soft IP | - / - / 1.8 Gbps | - | External | Boot Flash | - | Yes | Bitstream Decryption ¦ Bitstream Authentication ¦ Bitstream Compression | Commercial | { 0 ~ +85 } | No | 247 | 410 | ASG410 | 11x9 | 0.5 | 2 | 500 | 0.82 | - | 1.8 | - | 0.90 ¦ 1.0 ¦ 1.1 ¦ 1.2 ¦ 1.35 ¦ 1.5 ¦ 1.8 ¦ 2.5 ¦ 3.3 | - | 1.98 | 0.99 | - | - | TBD
LN2-CT-16E-2ASG410I | Certus-N2 | CT16 | Low-power FPGA platform with design security | Radiant | 160000 | 228 | 8 | 1041 | 360 | 1 | - | 7 | - | DDR3L ¦ LPDDR4 ¦ DDR4 | 4/up to 16G | Hard IP | Gen1/2.5G ¦ Gen2/5G ¦ Gen3/8G Gen4/16G | Soft IP | - / - / 1.8 Gbps | - | External | Boot Flash | - | Yes | Bitstream Decryption ¦ Bitstream Authentication ¦ Bitstream Compression | Industrial | { -40 ~ +100 } | No | 247 | 410 | ASG410 | 11x9 | 0.5 | 2 | 500 | 0.82 | - | 1.8 | - | 0.90 ¦ 1.0 ¦ 1.1 ¦ 1.2 ¦ 1.35 ¦ 1.5 ¦ 1.8 ¦ 2.5 ¦ 3.3 | - | 1.98 | 0.99 | - | - | TBD
LN2-CT-16E-3ASG410C | Certus-N2 | CT16 | Low-power FPGA platform with design security | Radiant | 160000 | 228 | 8 | 1041 | 360 | 1 | - | 7 | - | DDR3L ¦ LPDDR4 ¦ DDR4 | 4/up to 16G | Hard IP | Gen1/2.5G ¦ Gen2/5G ¦ Gen3/8G Gen4/16G | Soft IP | - / - / 1.8 Gbps | - | External | Boot Flash | - | Yes | Bitstream Decryption ¦ Bitstream Authentication ¦ Bitstream Compression | Commercial | { 0 ~ +85 } | No | 247 | 410 | ASG410 | 11x9 | 0.5 | 3 | 625 | 0.82 | - | 1.8 | - | 0.90 ¦ 1.0 ¦ 1.1 ¦ 1.2 ¦ 1.35 ¦ 1.5 ¦ 1.8 ¦ 2.5 ¦ 3.3 | - | 1.98 | 0.99 | - | - | TBD
LN2-CT-16E-3ASG410I | Certus-N2 | CT16 | Low-power FPGA platform with design security | Radiant | 160000 | 228 | 8 | 1041 | 360 | 1 | - | 7 | - | DDR3L ¦ LPDDR4 ¦ DDR4 | 4/up to 16G | Hard IP | Gen1/2.5G ¦ Gen2/5G ¦ Gen3/8G Gen4/16G | Soft IP | - / - / 1.8 Gbps | - | External | Boot Flash | - | Yes | Bitstream Decryption ¦ Bitstream Authentication ¦ Bitstream Compression | Industrial | { -40 ~ +100 } | No | 247 | 410 | ASG410 | 11x9 | 0.5 | 3 | 625 | 0.82 | - | 1.8 | - | 0.90 ¦ 1.0 ¦ 1.1 ¦ 1.2 ¦ 1.35 ¦ 1.5 ¦ 1.8 ¦ 2.5 ¦ 3.3 | - | 1.98 | 0.99 | - | - | TBD
LN2-CT-20-1ASG410C | Certus-N2 | CT20 | Low-power FPGA platform with design security | Radiant | 220000 | 306 | 12 | 1272 | 520 | 1 | - | 7 | - | DDR3L ¦ LPDDR4 ¦ DDR4 | 4/up to 16G | Hard IP | Gen1/2.5G ¦ Gen2/5G ¦ Gen3/8G Gen4/16G | Soft IP | - / - / 1.8 Gbps | - | External | Boot Flash | - | Yes | Bitstream Decryption ¦ Bitstream Authentication ¦ Bitstream Compression | Commercial | { 0 ~ +85 } | No | 247 | 410 | ASG410 | 11x9 | 0.5 | 1 | 375 | 0.82 | - | 1.8 | - | 0.90 ¦ 1.0 ¦ 1.1 ¦ 1.2 ¦ 1.35 ¦ 1.5 ¦ 1.8 ¦ 2.5 ¦ 3.3 | - | 1.98 | 0.99 | - | - | TBD
LN2-CT-20-1ASG410I | Certus-N2 | CT20 | Low-power FPGA platform with design security | Radiant | 220000 | 306 | 12 | 1272 | 520 | 1 | - | 7 | - | DDR3L ¦ LPDDR4 ¦ DDR4 | 4/up to 16G | Hard IP | Gen1/2.5G ¦ Gen2/5G ¦ Gen3/8G Gen4/16G | Soft IP | - / - / 1.8 Gbps | - | External | Boot Flash | - | Yes | Bitstream Decryption ¦ Bitstream Authentication ¦ Bitstream Compression | Industrial | { -40 ~ +100 } | No | 247 | 410 | ASG410 | 11x9 | 0.5 | 1 | 375 | 0.82 | - | 1.8 | - | 0.90 ¦ 1.0 ¦ 1.1 ¦ 1.2 ¦ 1.35 ¦ 1.5 ¦ 1.8 ¦ 2.5 ¦ 3.3 | - | 1.98 | 0.99 | - | - | TBD
LN2-CT-20-1CBG484C | Certus-N2 | CT20 | Low-power FPGA platform with design security | Radiant | 220000 | 306 | 12 | 1272 | 520 | 1 | - | 7 | - | DDR3L ¦ LPDDR4 ¦ DDR4 | 4/up to 16G | Hard IP | Gen1/2.5G ¦ Gen2/5G ¦ Gen3/8G Gen4/16G | Soft IP | - / - / 1.8 Gbps | - | External | Boot Flash | - | Yes | Bitstream Decryption ¦ Bitstream Authentication ¦ Bitstream Compression | Commercial | { 0 ~ +85 } | No | 247 | 484 | CBG484 | 18x18 | 0.8 | 1 | 375 | 0.82 | - | 1.8 | - | 0.90 ¦ 1.0 ¦ 1.1 ¦ 1.2 ¦ 1.35 ¦ 1.5 ¦ 1.8 ¦ 2.5 ¦ 3.3 | - | 1.98 | 0.99 | - | - | TBD
LN2-CT-20-1CBG484I | Certus-N2 | CT20 | Low-power FPGA platform with design security | Radiant | 220000 | 306 | 12 | 1272 | 520 | 1 | - | 7 | - | DDR3L ¦ LPDDR4 ¦ DDR4 | 4/up to 16G | Hard IP | Gen1/2.5G ¦ Gen2/5G ¦ Gen3/8G Gen4/16G | Soft IP | - / - / 1.8 Gbps | - | External | Boot Flash | - | Yes | Bitstream Decryption ¦ Bitstream Authentication ¦ Bitstream Compression | Industrial | { -40 ~ +100 } | No | 247 | 484 | CBG484 | 18x18 | 0.8 | 1 | 375 | 0.82 | - | 1.8 | - | 0.90 ¦ 1.0 ¦ 1.1 ¦ 1.2 ¦ 1.35 ¦ 1.5 ¦ 1.8 ¦ 2.5 ¦ 3.3 | - | 1.98 | 0.99 | - | - | TBD
LN2-CT-20-1LFG672C | Certus-N2 | CT20 | Low-power FPGA platform with design security | Radiant | 220000 | 306 | 12 | 1272 | 520 | 1 | - | 7 | - | DDR3L ¦ LPDDR4 ¦ DDR4 | 4/up to 16G | Hard IP | Gen1/2.5G ¦ Gen2/5G ¦ Gen3/8G Gen4/16G | Soft IP | - / - / 1.8 Gbps | - | External | Boot Flash | - | Yes | Bitstream Decryption ¦ Bitstream Authentication ¦ Bitstream Compression | Commercial | { 0 ~ +85 } | No | 349 | 672 | LFG672 | 27x27 | 1 | 1 | 375 | 0.82 | - | 1.8 | - | 0.90 ¦ 1.0 ¦ 1.1 ¦ 1.2 ¦ 1.35 ¦ 1.5 ¦ 1.8 ¦ 2.5 ¦ 3.3 | - | 0.8 | 1.746 | - | - | TBD
LN2-CT-20-1LFG672I | Certus-N2 | CT20 | Low-power FPGA platform with design security | Radiant | 220000 | 306 | 12 | 1272 | 520 | 1 | - | 7 | - | DDR3L ¦ LPDDR4 ¦ DDR4 | 4/up to 16G | Hard IP | Gen1/2.5G ¦ Gen2/5G ¦ Gen3/8G Gen4/16G | Soft IP | - / - / 1.8 Gbps | - | External | Boot Flash | - | Yes | Bitstream Decryption ¦ Bitstream Authentication ¦ Bitstream Compression | Industrial | { -40 ~ +100 } | No | 349 | 672 | LFG672 | 27x27 | 1 | 1 | 375 | 0.82 | - | 1.8 | - | 0.90 ¦ 1.0 ¦ 1.1 ¦ 1.2 ¦ 1.35 ¦ 1.5 ¦ 1.8 ¦ 2.5 ¦ 3.3 | - | 0.8 | 1.746 | - | - | TBD
LN2-CT-20-2ASG410C | Certus-N2 | CT20 | Low-power FPGA platform with design security | Radiant | 220000 | 306 | 12 | 1272 | 520 | 1 | - | 7 | - | DDR3L ¦ LPDDR4 ¦ DDR4 | 4/up to 16G | Hard IP | Gen1/2.5G ¦ Gen2/5G ¦ Gen3/8G Gen4/16G | Soft IP | - / - / 1.8 Gbps | - | External | Boot Flash | - | Yes | Bitstream Decryption ¦ Bitstream Authentication ¦ Bitstream Compression | Commercial | { 0 ~ +85 } | No | 247 | 410 | ASG410 | 11x9 | 0.5 | 2 | 500 | 0.82 | - | 1.8 | - | 0.90 ¦ 1.0 ¦ 1.1 ¦ 1.2 ¦ 1.35 ¦ 1.5 ¦ 1.8 ¦ 2.5 ¦ 3.3 | - | 1.98 | 0.99 | - | - | TBD
LN2-CT-20-2ASG410I | Certus-N2 | CT20 | Low-power FPGA platform with design security | Radiant | 220000 | 306 | 12 | 1272 | 520 | 1 | - | 7 | - | DDR3L ¦ LPDDR4 ¦ DDR4 | 4/up to 16G | Hard IP | Gen1/2.5G ¦ Gen2/5G ¦ Gen3/8G Gen4/16G | Soft IP | - / - / 1.8 Gbps | - | External | Boot Flash | - | Yes | Bitstream Decryption ¦ Bitstream Authentication ¦ Bitstream Compression | Industrial | { -40 ~ +100 } | No | 247 | 410 | ASG410 | 11x9 | 0.5 | 2 | 500 | 0.82 | - | 1.8 | - | 0.90 ¦ 1.0 ¦ 1.1 ¦ 1.2 ¦ 1.35 ¦ 1.5 ¦ 1.8 ¦ 2.5 ¦ 3.3 | - | 1.98 | 0.99 | - | - | TBD
LN2-CT-20-2CBG484C | Certus-N2 | CT20 | Low-power FPGA platform with design security | Radiant | 220000 | 306 | 12 | 1272 | 520 | 1 | - | 7 | - | DDR3L ¦ LPDDR4 ¦ DDR4 | 4/up to 16G | Hard IP | Gen1/2.5G ¦ Gen2/5G ¦ Gen3/8G Gen4/16G | Soft IP | - / - / 1.8 Gbps | - | External | Boot Flash | - | Yes | Bitstream Decryption ¦ Bitstream Authentication ¦ Bitstream Compression | Commercial | { 0 ~ +85 } | No | 247 | 484 | CBG484 | 18x18 | 0.8 | 2 | 500 | 0.82 | - | 1.8 | - | 0.90 ¦ 1.0 ¦ 1.1 ¦ 1.2 ¦ 1.35 ¦ 1.5 ¦ 1.8 ¦ 2.5 ¦ 3.3 | - | 1.98 | 0.99 | - | - | TBD
LN2-CT-20-2CBG484I | Certus-N2 | CT20 | Low-power FPGA platform with design security | Radiant | 220000 | 306 | 12 | 1272 | 520 | 1 | - | 7 | - | DDR3L ¦ LPDDR4 ¦ DDR4 | 4/up to 16G | Hard IP | Gen1/2.5G ¦ Gen2/5G ¦ Gen3/8G Gen4/16G | Soft IP | - / - / 1.8 Gbps | - | External | Boot Flash | - | Yes | Bitstream Decryption ¦ Bitstream Authentication ¦ Bitstream Compression | Industrial | { -40 ~ +100 } | No | 247 | 484 | CBG484 | 18x18 | 0.8 | 2 | 500 | 0.82 | - | 1.8 | - | 0.90 ¦ 1.0 ¦ 1.1 ¦ 1.2 ¦ 1.35 ¦ 1.5 ¦ 1.8 ¦ 2.5 ¦ 3.3 | - | 1.98 | 0.99 | - | - | TBD
LN2-CT-20-2LFG672C | Certus-N2 | CT20 | Low-power FPGA platform with design security | Radiant | 220000 | 306 | 12 | 1272 | 520 | 1 | - | 7 | - | DDR3L ¦ LPDDR4 ¦ DDR4 | 4/up to 16G | Hard IP | Gen1/2.5G ¦ Gen2/5G ¦ Gen3/8G Gen4/16G | Soft IP | - / - / 1.8 Gbps | - | External | Boot Flash | - | Yes | Bitstream Decryption ¦ Bitstream Authentication ¦ Bitstream Compression | Commercial | { 0 ~ +85 } | No | 349 | 672 | LFG672 | 27x27 | 1 | 2 | 500 | 0.82 | - | 1.8 | - | 0.90 ¦ 1.0 ¦ 1.1 ¦ 1.2 ¦ 1.35 ¦ 1.5 ¦ 1.8 ¦ 2.5 ¦ 3.3 | - | 0.8 | 1.746 | - | - | TBD
LN2-CT-20-2LFG672I | Certus-N2 | CT20 | Low-power FPGA platform with design security | Radiant | 220000 | 306 | 12 | 1272 | 520 | 1 | - | 7 | - | DDR3L ¦ LPDDR4 ¦ DDR4 | 4/up to 16G | Hard IP | Gen1/2.5G ¦ Gen2/5G ¦ Gen3/8G Gen4/16G | Soft IP | - / - / 1.8 Gbps | - | External | Boot Flash | - | Yes | Bitstream Decryption ¦ Bitstream Authentication ¦ Bitstream Compression | Industrial | { -40 ~ +100 } | No | 349 | 672 | LFG672 | 27x27 | 1 | 2 | 500 | 0.82 | - | 1.8 | - | 0.90 ¦ 1.0 ¦ 1.1 ¦ 1.2 ¦ 1.35 ¦ 1.5 ¦ 1.8 ¦ 2.5 ¦ 3.3 | - | 0.8 | 1.746 | - | - | TBD
LN2-CT-20-3ASG410C | Certus-N2 | CT20 | Low-power FPGA platform with design security | Radiant | 220000 | 306 | 12 | 1272 | 520 | 1 | - | 7 | - | DDR3L ¦ LPDDR4 ¦ DDR4 | 4/up to 16G | Hard IP | Gen1/2.5G ¦ Gen2/5G ¦ Gen3/8G Gen4/16G | Soft IP | - / - / 1.8 Gbps | - | External | Boot Flash | - | Yes | Bitstream Decryption ¦ Bitstream Authentication ¦ Bitstream Compression | Commercial | { 0 ~ +85 } | No | 247 | 410 | ASG410 | 11x9 | 0.5 | 3 | 625 | 0.82 | - | 1.8 | - | 0.90 ¦ 1.0 ¦ 1.1 ¦ 1.2 ¦ 1.35 ¦ 1.5 ¦ 1.8 ¦ 2.5 ¦ 3.3 | - | 1.98 | 0.99 | - | - | TBD
LN2-CT-20-3ASG410I | Certus-N2 | CT20 | Low-power FPGA platform with design security | Radiant | 220000 | 306 | 12 | 1272 | 520 | 1 | - | 7 | - | DDR3L ¦ LPDDR4 ¦ DDR4 | 4/up to 16G | Hard IP | Gen1/2.5G ¦ Gen2/5G ¦ Gen3/8G Gen4/16G | Soft IP | - / - / 1.8 Gbps | - | External | Boot Flash | - | Yes | Bitstream Decryption ¦ Bitstream Authentication ¦ Bitstream Compression | Industrial | { -40 ~ +100 } | No | 247 | 410 | ASG410 | 11x9 | 0.5 | 3 | 625 | 0.82 | - | 1.8 | - | 0.90 ¦ 1.0 ¦ 1.1 ¦ 1.2 ¦ 1.35 ¦ 1.5 ¦ 1.8 ¦ 2.5 ¦ 3.3 | - | 1.98 | 0.99 | - | - | TBD
LN2-CT-20-3CBG484C | Certus-N2 | CT20 | Low-power FPGA platform with design security | Radiant | 220000 | 306 | 12 | 1272 | 520 | 1 | - | 7 | - | DDR3L ¦ LPDDR4 ¦ DDR4 | 4/up to 16G | Hard IP | Gen1/2.5G ¦ Gen2/5G ¦ Gen3/8G Gen4/16G | Soft IP | - / - / 1.8 Gbps | - | External | Boot Flash | - | Yes | Bitstream Decryption ¦ Bitstream Authentication ¦ Bitstream Compression | Commercial | { 0 ~ +85 } | No | 247 | 484 | CBG484 | 18x18 | 0.8 | 3 | 625 | 0.82 | - | 1.8 | - | 0.90 ¦ 1.0 ¦ 1.1 ¦ 1.2 ¦ 1.35 ¦ 1.5 ¦ 1.8 ¦ 2.5 ¦ 3.3 | - | 1.98 | 0.99 | - | - | TBD
LN2-CT-20-3CBG484I | Certus-N2 | CT20 | Low-power FPGA platform with design security | Radiant | 220000 | 306 | 12 | 1272 | 520 | 1 | - | 7 | - | DDR3L ¦ LPDDR4 ¦ DDR4 | 4/up to 16G | Hard IP | Gen1/2.5G ¦ Gen2/5G ¦ Gen3/8G Gen4/16G | Soft IP | - / - / 1.8 Gbps | - | External | Boot Flash | - | Yes | Bitstream Decryption ¦ Bitstream Authentication ¦ Bitstream Compression | Industrial | { -40 ~ +100 } | No | 247 | 484 | CBG484 | 18x18 | 0.8 | 3 | 625 | 0.82 | - | 1.8 | - | 0.90 ¦ 1.0 ¦ 1.1 ¦ 1.2 ¦ 1.35 ¦ 1.5 ¦ 1.8 ¦ 2.5 ¦ 3.3 | - | 1.98 | 0.99 | - | - | TBD
LN2-CT-20-3LFG672C | Certus-N2 | CT20 | Low-power FPGA platform with design security | Radiant | 220000 | 306 | 12 | 1272 | 520 | 1 | - | 7 | - | DDR3L ¦ LPDDR4 ¦ DDR4 | 4/up to 16G | Hard IP | Gen1/2.5G ¦ Gen2/5G ¦ Gen3/8G Gen4/16G | Soft IP | - / - / 1.8 Gbps | - | External | Boot Flash | - | Yes | Bitstream Decryption ¦ Bitstream Authentication ¦ Bitstream Compression | Commercial | { 0 ~ +85 } | No | 349 | 672 | LFG672 | 27x27 | 1 | 3 | 625 | 0.82 | - | 1.8 | - | 0.90 ¦ 1.0 ¦ 1.1 ¦ 1.2 ¦ 1.35 ¦ 1.5 ¦ 1.8 ¦ 2.5 ¦ 3.3 | - | 0.8 | 1.746 | - | - | TBD
LN2-CT-20-3LFG672I | Certus-N2 | CT20 | Low-power FPGA platform with design security | Radiant | 220000 | 306 | 12 | 1272 | 520 | 1 | - | 7 | - | DDR3L ¦ LPDDR4 ¦ DDR4 | 4/up to 16G | Hard IP | Gen1/2.5G ¦ Gen2/5G ¦ Gen3/8G Gen4/16G | Soft IP | - / - / 1.8 Gbps | - | External | Boot Flash | - | Yes | Bitstream Decryption ¦ Bitstream Authentication ¦ Bitstream Compression | Industrial | { -40 ~ +100 } | No | 349 | 672 | LFG672 | 27x27 | 1 | 3 | 625 | 0.82 | - | 1.8 | - | 0.90 ¦ 1.0 ¦ 1.1 ¦ 1.2 ¦ 1.35 ¦ 1.5 ¦ 1.8 ¦ 2.5 ¦ 3.3 | - | 0.8 | 1.746 | - | - | TBD
LN2-CT-20E-1ASG410C | Certus-N2 | CT20 | Low-power FPGA platform with design security | Radiant | 220000 | 306 | 12 | 1272 | 520 | 1 | - | 7 | - | DDR3L ¦ LPDDR4 ¦ DDR4 | 4/up to 16G | Hard IP | Gen1/2.5G ¦ Gen2/5G ¦ Gen3/8G Gen4/16G | Soft IP | - / - / 1.8 Gbps | - | External | Boot Flash | - | Yes | Bitstream Decryption ¦ Bitstream Authentication ¦ Bitstream Compression | Commercial | { 0 ~ +85 } | No | 247 | 410 | ASG410 | 11x9 | 0.5 | 1 | 375 | 0.82 | - | 1.8 | - | 0.90 ¦ 1.0 ¦ 1.1 ¦ 1.2 ¦ 1.35 ¦ 1.5 ¦ 1.8 ¦ 2.5 ¦ 3.3 | - | 1.98 | 0.99 | - | - | TBD
LN2-CT-20E-1ASG410I | Certus-N2 | CT20 | Low-power FPGA platform with design security | Radiant | 220000 | 306 | 12 | 1272 | 520 | 1 | - | 7 | - | DDR3L ¦ LPDDR4 ¦ DDR4 | 4/up to 16G | Hard IP | Gen1/2.5G ¦ Gen2/5G ¦ Gen3/8G Gen4/16G | Soft IP | - / - / 1.8 Gbps | - | External | Boot Flash | - | Yes | Bitstream Decryption ¦ Bitstream Authentication ¦ Bitstream Compression | Industrial | { -40 ~ +100 } | No | 247 | 410 | ASG410 | 11x9 | 0.5 | 1 | 375 | 0.82 | - | 1.8 | - | 0.90 ¦ 1.0 ¦ 1.1 ¦ 1.2 ¦ 1.35 ¦ 1.5 ¦ 1.8 ¦ 2.5 ¦ 3.3 | - | 1.98 | 0.99 | - | - | TBD
LN2-CT-20E-2ASG410C | Certus-N2 | CT20 | Low-power FPGA platform with design security | Radiant | 220000 | 306 | 12 | 1272 | 520 | 1 | - | 7 | - | DDR3L ¦ LPDDR4 ¦ DDR4 | 4/up to 16G | Hard IP | Gen1/2.5G ¦ Gen2/5G ¦ Gen3/8G Gen4/16G | Soft IP | - / - / 1.8 Gbps | - | External | Boot Flash | - | Yes | Bitstream Decryption ¦ Bitstream Authentication ¦ Bitstream Compression | Commercial | { 0 ~ +85 } | No | 247 | 410 | ASG410 | 11x9 | 0.5 | 2 | 500 | 0.82 | - | 1.8 | - | 0.90 ¦ 1.0 ¦ 1.1 ¦ 1.2 ¦ 1.35 ¦ 1.5 ¦ 1.8 ¦ 2.5 ¦ 3.3 | - | 1.98 | 0.99 | - | - | TBD
LN2-CT-20E-2ASG410I | Certus-N2 | CT20 | Low-power FPGA platform with design security | Radiant | 220000 | 306 | 12 | 1272 | 520 | 1 | - | 7 | - | DDR3L ¦ LPDDR4 ¦ DDR4 | 4/up to 16G | Hard IP | Gen1/2.5G ¦ Gen2/5G ¦ Gen3/8G Gen4/16G | Soft IP | - / - / 1.8 Gbps | - | External | Boot Flash | - | Yes | Bitstream Decryption ¦ Bitstream Authentication ¦ Bitstream Compression | Industrial | { -40 ~ +100 } | No | 247 | 410 | ASG410 | 11x9 | 0.5 | 2 | 500 | 0.82 | - | 1.8 | - | 0.90 ¦ 1.0 ¦ 1.1 ¦ 1.2 ¦ 1.35 ¦ 1.5 ¦ 1.8 ¦ 2.5 ¦ 3.3 | - | 1.98 | 0.99 | - | - | TBD
LN2-CT-20E-3ASG410C | Certus-N2 | CT20 | Low-power FPGA platform with design security | Radiant | 220000 | 306 | 12 | 1272 | 520 | 1 | - | 7 | - | DDR3L ¦ LPDDR4 ¦ DDR4 | 4/up to 16G | Hard IP | Gen1/2.5G ¦ Gen2/5G ¦ Gen3/8G Gen4/16G | Soft IP | - / - / 1.8 Gbps | - | External | Boot Flash | - | Yes | Bitstream Decryption ¦ Bitstream Authentication ¦ Bitstream Compression | Commercial | { 0 ~ +85 } | No | 247 | 410 | ASG410 | 11x9 | 0.5 | 3 | 625 | 0.82 | - | 1.8 | - | 0.90 ¦ 1.0 ¦ 1.1 ¦ 1.2 ¦ 1.35 ¦ 1.5 ¦ 1.8 ¦ 2.5 ¦ 3.3 | - | 1.98 | 0.99 | - | - | TBD
LN2-CT-20E-3ASG410I | Certus-N2 | CT20 | Low-power FPGA platform with design security | Radiant | 220000 | 306 | 12 | 1272 | 520 | 1 | - | 7 | - | DDR3L ¦ LPDDR4 ¦ DDR4 | 4/up to 16G | Hard IP | Gen1/2.5G ¦ Gen2/5G ¦ Gen3/8G Gen4/16G | Soft IP | - / - / 1.8 Gbps | - | External | Boot Flash | - | Yes | Bitstream Decryption ¦ Bitstream Authentication ¦ Bitstream Compression | Industrial | { -40 ~ +100 } | No | 247 | 410 | ASG410 | 11x9 | 0.5 | 3 | 625 | 0.82 | - | 1.8 | - | 0.90 ¦ 1.0 ¦ 1.1 ¦ 1.2 ¦ 1.35 ¦ 1.5 ¦ 1.8 ¦ 2.5 ¦ 3.3 | - | 1.98 | 0.99 | - | - | TBD
LFD2NX-17-7MG121C | Certus-NX | LFD2NX-17 | FPGA Certus-NX Family 17000 Cells 28nm Technology 1V 121-Pin CSFBGA | Radiant | 17000 | 24 | 432 | 108 | 24 | 1 | 1 | 2 | - | LPDDR2 ¦ DDR3 ¦ DDR3L | - | Soft IP | Gen1 / 2.5 Gbps ¦ 5 Gbps | Soft IP | - / - / 1250Mbps | - | Both | Boot Flash | - | Yes | Bitstream Encryption ¦ Bitstream Authentication ¦ TRNG | Commercial | { 0 ~ +85 } | No | 77 | 121 | csfBGA | 6x6 | 0.5 | 7 | 276 | 1 | - | 1.8 | - | 1.0 ¦1.2 ¦ 1.35 ¦ 1.5 ¦ 1.8 ¦ 2.5 ¦ 3.3 | - | - | - | - | - | https://www.latticesemi.com/view_document?document_id=52890
LFD2NX-40-7BG256A | Certus-NX | LFD2NX-40 | FPGA Certus-NX Family 39000 Cells 28nm Technology 1V | Radiant | 39000 | 84 | 1512 | 240 | 56 | 1 | 1 | 3 | - | LPDDR2 ¦ DDR3 ¦ DDR3L | 1 / 5 | Hard IP | Gen 2 / 5 Gbps | Soft IP | - / - / 1250Mbps | - | Both | Boot Flash | - | Yes | Bitstream Encryption ¦ Bitstream Authentication ¦ TRNG | Automotive | { -40 ~ +125 } | AEC-Q100 | 191 | 256 | caBGA | 14x14 | 0.8 | 7 | 256 | 1 | - | 1.8 | - | 1.0 ¦1.2 ¦ 1.35 ¦ 1.5 ¦ 1.8 ¦ 2.5 ¦ 3.3 | - | 1 | 1.8 | - | - | https://www.latticesemi.com/view_document?document_id=52890
LFD2NX-40-7MG121A | Certus-NX | LFD2NX-40 | FPGA Certus-NX Family 39000 Cells 28nm Technology 1V 121-Pin CSFBGA | Radiant | 39000 | 84 | 1512 | 240 | 56 | 1 | 1 | 3 | - | LPDDR2 ¦ DDR3 ¦ DDR3L | 1 / 5 | Hard IP | Gen 2 / 5 Gbps | Soft IP | - / - / 1250Mbps | - | Both | Boot Flash | - | Yes | Bitstream Encryption ¦ Bitstream Authentication ¦ TRNG | Automotive | { -40 ~ +125 } | AEC-Q100 | 81 | 121 | csfBGA | 6x6 | 0.5 | 7 | 256 | 1 | - | 1.8 | - | 1.0 ¦1.2 ¦ 1.35 ¦ 1.5 ¦ 1.8 ¦ 2.5 ¦ 3.3 | - | 1 | 1.8 | - | - | https://www.latticesemi.com/view_document?document_id=52890
LFD2NX-40-9MG121I | Certus-NX | LFD2NX-40 | FPGA Certus-NX Family 39000 Cells 28nm Technology 1V 121-Pin CSFBGA | Radiant | 39000 | 84 | 1512 | 252 | 56 | 1 | 1 | 3 | - | LPDDR2 ¦ DDR3 ¦ DDR3L | 1 / 5 | Hard IP | Gen 2 / 5 Gbps | Soft IP | - / - / 1250Mbps | - | Both | Boot Flash | - | Yes | Bitstream Encryption ¦ Bitstream Authentication ¦ TRNG | Industrial | { -40 ~ +100 } | No | 81 | 121 | csfBGA | 6x6 | 0.5 | 9 | 400 | 1 | - | 1.8 | - | 1.0 ¦1.2 ¦ 1.35 ¦ 1.5 ¦ 1.8 ¦ 2.5 ¦ 3.3 | - | 1 | 1.8 | - | - | https://www.latticesemi.com/view_document?document_id=52890
LFD2NX-40-7BG196C | Certus-NX | LFD2NX-40 | FPGA Certus-NX Family 39000 Cells 28nm Technology 1V 196-Pin CABGA | Radiant | 39000 | 84 | 1512 | 252 | 56 | 1 | 1 | 3 | - | LPDDR2 ¦ DDR3 ¦ DDR3L | 1 / 5 | Hard IP | Gen 2 / 5 Gbps | Soft IP | - / - / 1250Mbps | - | Both | Boot Flash | - | Yes | Bitstream Encryption ¦ Bitstream Authentication ¦ TRNG | Commercial | { 0 ~ +85 } | No | 156 | 196 | caBGA | 12x12 | 0.8 | 7 | 276 | 1 | - | 1.8 | - | 1.0 ¦1.2 ¦ 1.35 ¦ 1.5 ¦ 1.8 ¦ 2.5 ¦ 3.3 | - | 1 | 1.8 | - | - | https://www.latticesemi.com/view_document?document_id=52890
LFD2NX-40-9BG196I | Certus-NX | LFD2NX-40 | FPGA Certus-NX Family 39000 Cells 28nm Technology 1V 196-Pin CABGA | Radiant | 39000 | 84 | 1512 | 252 | 56 | 1 | 1 | 3 | - | LPDDR2 ¦ DDR3 ¦ DDR3L | 1 / 5 | Hard IP | Gen 2 / 5 Gbps | Soft IP | - / - / 1250Mbps | - | Both | Boot Flash | - | Yes | Bitstream Encryption ¦ Bitstream Authentication ¦ TRNG | Industrial | { -40 ~ +100 } | No | 156 | 196 | caBGA | 12x12 | 0.8 | 9 | 400 | 1 | - | 1.8 | - | 1.0 ¦1.2 ¦ 1.35 ¦ 1.5 ¦ 1.8 ¦ 2.5 ¦ 3.3 | - | 1 | 1.8 | - | - | https://www.latticesemi.com/view_document?document_id=52890
LFD2NX-40-8BG256C | Certus-NX | LFD2NX-40 | FPGA Certus-NX Family 39000 Cells 28nm Technology 1V 256-Pin CABGA | Radiant | 39000 | 84 | 1512 | 252 | 56 | 1 | 1 | 3 | - | LPDDR2 ¦ DDR3 ¦ DDR3L | 1 / 5 | Hard IP | Gen 2 / 5 Gbps | Soft IP | - / - / 1250Mbps | - | Both | Boot Flash | - | Yes | Bitstream Encryption ¦ Bitstream Authentication ¦ TRNG | Commercial | { 0 ~ +85 } | No | 191 | 256 | caBGA | 14x14 | 0.8 | 8 | 352.2 | 1 | - | 1.8 | - | 1.0 ¦1.2 ¦ 1.35 ¦ 1.5 ¦ 1.8 ¦ 2.5 ¦ 3.3 | - | 1 | 1.8 | - | - | https://www.latticesemi.com/view_document?document_id=52890
LFD2NX-15-7BG2561 | Certus-NX | LFD2NX-15 | Low-Power General Purpose FPGAs | Radiant | 15000 | 48 | 864 | 108 | 12 | 1 | 1 | 2 | - | LPDDR2 ¦ DDR3 ¦ DDR3L | - | Soft IP | Gen1 / 2.5 Gbps ¦ 5 Gbps | Soft IP | - / - / 1250Mbps | - | Both | Boot Flash | - | Yes | Bitstream Encryption ¦ Bitstream Authentication ¦ TRNG | Industrial | { -40 ~ +100 } | No | 205 | 256 | caBGA | 14x14 | 0.8 | 7 | 276 | 1 | - | 1.8 | - | 1.0 ¦1.2 ¦ 1.35 ¦ 1.5 ¦ 1.8 ¦ 2.5 ¦ 3.3 | - | - | - | - | - | https://www.latticesemi.com/view_document?document_id=52890
LFD2NX-15-7BG256C | Certus-NX | LFD2NX-15 | Low-Power General Purpose FPGAs | Radiant | 15000 | 48 | 864 | 108 | 12 | 1 | 1 | 2 | - | LPDDR2 ¦ DDR3 ¦ DDR3L | - | Soft IP | Gen1 / 2.5 Gbps ¦ 5 Gbps | Soft IP | - / - / 1250Mbps | - | Both | Boot Flash | - | Yes | Bitstream Encryption ¦ Bitstream Authentication ¦ TRNG | Commercial | { 0 ~ +85 } | No | 205 | 256 | caBGA | 14x14 | 0.8 | 7 | 276 | 1 | - | 1.8 | - | 1.0 ¦1.2 ¦ 1.35 ¦ 1.5 ¦ 1.8 ¦ 2.5 ¦ 3.3 | - | - | - | - | - | https://www.latticesemi.com/view_document?document_id=52890
LFD2NX-15-7BG4001 | Certus-NX | LFD2NX-15 | Low-Power General Purpose FPGAs | Radiant | 15000 | 48 | 864 | 108 | 12 | 1 | 1 | 2 | - | LPDDR2 ¦ DDR3 ¦ DDR3L | - | Soft IP | Gen1 / 2.5 Gbps ¦ 5 Gbps | Soft IP | - / - / 1250Mbps | - | Both | Boot Flash | - | Yes | Bitstream Encryption ¦ Bitstream Authentication ¦ TRNG | Industrial | { -40 ~ +100 } | No | 311 | 400 | caBGA | 17x17 | 0.8 | 7 | 276 | 1 | - | 1.8 | - | 1.0 ¦1.2 ¦ 1.35 ¦ 1.5 ¦ 1.8 ¦ 2.5 ¦ 3.3 | - | - | - | - | - | https://www.latticesemi.com/view_document?document_id=52890
LFD2NX-15-7BG400C | Certus-NX | LFD2NX-15 | Low-Power General Purpose FPGAs | Radiant | 15000 | 48 | 864 | 108 | 12 | 1 | 1 | 2 | - | LPDDR2 ¦ DDR3 ¦ DDR3L | - | Soft IP | Gen1 / 2.5 Gbps ¦ 5 Gbps | Soft IP | - / - / 1250Mbps | - | Both | Boot Flash | - | Yes | Bitstream Encryption ¦ Bitstream Authentication ¦ TRNG | Commercial | { 0 ~ +85 } | No | 311 | 400 | caBGA | 17x17 | 0.8 | 7 | 276 | 1 | - | 1.8 | - | 1.0 ¦1.2 ¦ 1.35 ¦ 1.5 ¦ 1.8 ¦ 2.5 ¦ 3.3 | - | - | - | - | - | https://www.latticesemi.com/view_document?document_id=52890
LFD2NX-15-8BG2561 | Certus-NX | LFD2NX-15 | Low-Power General Purpose FPGAs | Radiant | 15000 | 48 | 864 | 108 | 12 | 1 | 1 | 2 | - | LPDDR2 ¦ DDR3 ¦ DDR3L | - | Soft IP | Gen1 / 2.5 Gbps ¦ 5 Gbps | Soft IP | - / - / 1250Mbps | - | Both | Boot Flash | - | Yes | Bitstream Encryption ¦ Bitstream Authentication ¦ TRNG | Industrial | { -40 ~ +100 } | No | 205 | 256 | caBGA | 14x14 | 0.8 | 8 | 352.2 | 1 | - | 1.8 | - | 1.0 ¦1.2 ¦ 1.35 ¦ 1.5 ¦ 1.8 ¦ 2.5 ¦ 3.3 | - | - | - | - | - | https://www.latticesemi.com/view_document?document_id=52890
LFD2NX-15-8BG256C | Certus-NX | LFD2NX-15 | Low-Power General Purpose FPGAs | Radiant | 15000 | 48 | 864 | 108 | 12 | 1 | 1 | 2 | - | LPDDR2 ¦ DDR3 ¦ DDR3L | - | Soft IP | Gen1 / 2.5 Gbps ¦ 5 Gbps | Soft IP | - / - / 1250Mbps | - | Both | Boot Flash | - | Yes | Bitstream Encryption ¦ Bitstream Authentication ¦ TRNG | Commercial | { 0 ~ +85 } | No | 205 | 256 | caBGA | 14x14 | 0.8 | 8 | 352.2 | 1 | - | 1.8 | - | 1.0 ¦1.2 ¦ 1.35 ¦ 1.5 ¦ 1.8 ¦ 2.5 ¦ 3.3 | - | - | - | - | - | https://www.latticesemi.com/view_document?document_id=52890
LFD2NX-15-8BG4001 | Certus-NX | LFD2NX-15 | Low-Power General Purpose FPGAs | Radiant | 15000 | 48 | 864 | 108 | 12 | 1 | 1 | 2 | - | LPDDR2 ¦ DDR3 ¦ DDR3L | - | Soft IP | Gen1 / 2.5 Gbps ¦ 5 Gbps | Soft IP | - / - / 1250Mbps | - | Both | Boot Flash | - | Yes | Bitstream Encryption ¦ Bitstream Authentication ¦ TRNG | Industrial | { -40 ~ +100 } | No | 311 | 400 | caBGA | 17x17 | 0.8 | 8 | 352.2 | 1 | - | 1.8 | - | 1.0 ¦1.2 ¦ 1.35 ¦ 1.5 ¦ 1.8 ¦ 2.5 ¦ 3.3 | - | - | - | - | - | https://www.latticesemi.com/view_document?document_id=52890
LFD2NX-15-8BG400C | Certus-NX | LFD2NX-15 | Low-Power General Purpose FPGAs | Radiant | 15000 | 48 | 864 | 108 | 12 | 1 | 1 | 2 | - | LPDDR2 ¦ DDR3 ¦ DDR3L | - | Soft IP | Gen1 / 2.5 Gbps ¦ 5 Gbps | Soft IP | - / - / 1250Mbps | - | Both | Boot Flash | - | Yes | Bitstream Encryption ¦ Bitstream Authentication ¦ TRNG | Commercial | { 0 ~ +85 } | No | 311 | 400 | caBGA | 17x17 | 0.8 | 8 | 352.2 | 1 | - | 1.8 | - | 1.0 ¦1.2 ¦ 1.35 ¦ 1.5 ¦ 1.8 ¦ 2.5 ¦ 3.3 | - | - | - | - | - | https://www.latticesemi.com/view_document?document_id=52890
LFD2NX-15-9BG2561 | Certus-NX | LFD2NX-15 | Low-Power General Purpose FPGAs | Radiant | 15000 | 48 | 864 | 108 | 12 | 1 | 1 | 2 | - | LPDDR2 ¦ DDR3 ¦ DDR3L | - | Soft IP | Gen1 / 2.5 Gbps ¦ 5 Gbps | Soft IP | - / - / 1250Mbps | - | Both | Boot Flash | - | Yes | Bitstream Encryption ¦ Bitstream Authentication ¦ TRNG | Industrial | { -40 ~ +100 } | No | 205 | 256 | caBGA | 14x14 | 0.8 | 9 | 400 | 1 | - | 1.8 | - | 1.0 ¦1.2 ¦ 1.35 ¦ 1.5 ¦ 1.8 ¦ 2.5 ¦ 3.3 | - | - | - | - | - | https://www.latticesemi.com/view_document?document_id=52890
LFD2NX-15-9BG256C | Certus-NX | LFD2NX-15 | Low-Power General Purpose FPGAs | Radiant | 15000 | 48 | 864 | 108 | 12 | 1 | 1 | 2 | - | LPDDR2 ¦ DDR3 ¦ DDR3L | - | Soft IP | Gen1 / 2.5 Gbps ¦ 5 Gbps | Soft IP | - / - / 1250Mbps | - | Both | Boot Flash | - | Yes | Bitstream Encryption ¦ Bitstream Authentication ¦ TRNG | Commercial | { 0 ~ +85 } | No | 205 | 256 | caBGA | 14x14 | 0.8 | 9 | 400 | 1 | - | 1.8 | - | 1.0 ¦1.2 ¦ 1.35 ¦ 1.5 ¦ 1.8 ¦ 2.5 ¦ 3.3 | - | - | - | - | - | https://www.latticesemi.com/view_document?document_id=52890
LFD2NX-15-9BG400C | Certus-NX | LFD2NX-15 | Low-Power General Purpose FPGAs | Radiant | 15000 | 48 | 864 | 108 | 12 | 1 | 1 | 2 | - | LPDDR2 ¦ DDR3 ¦ DDR3L | - | Soft IP | Gen1 / 2.5 Gbps ¦ 5 Gbps | Soft IP | - / - / 1250Mbps | - | Both | Boot Flash | - | Yes | Bitstream Encryption ¦ Bitstream Authentication ¦ TRNG | Commercial | { 0 ~ +85 } | No | 311 | 400 | caBGA | 17x17 | 0.8 | 9 | 400 | 1 | - | 1.8 | - | 1.0 ¦1.2 ¦ 1.35 ¦ 1.5 ¦ 1.8 ¦ 2.5 ¦ 3.3 | - | - | - | - | - | https://www.latticesemi.com/view_document?document_id=52890
LFD2NX-15-9BG400I | Certus-NX | LFD2NX-15 | Low-Power General Purpose FPGAs | Radiant | 15000 | 48 | 864 | 108 | 12 | 1 | 1 | 2 | - | LPDDR2 ¦ DDR3 ¦ DDR3L | - | Soft IP | Gen1 / 2.5 Gbps ¦ 5 Gbps | Soft IP | - / - / 1250Mbps | - | Both | Boot Flash | - | Yes | Bitstream Encryption ¦ Bitstream Authentication ¦ TRNG | Industrial | { -40 ~ +100 } | No | 311 | 400 | caBGA | 17x17 | 0.8 | 9 | 400 | 1 | - | 1.8 | - | 1.0 ¦1.2 ¦ 1.35 ¦ 1.5 ¦ 1.8 ¦ 2.5 ¦ 3.3 | - | - | - | - | - | https://www.latticesemi.com/view_document?document_id=52890
LFD2NX-17-7BG196A | Certus-NX | LFD2NX-17 | Low-Power General Purpose FPGAs | Radiant | 17000 | 24 | 432 | 80 | 24 | 1 | 1 | 2 | - | LPDDR2 ¦ DDR3 ¦ DDR3L | - | Soft IP | Gen1 / 2.5 Gbps ¦ 5 Gbps | Soft IP | - / - / 1250Mbps | - | Both | Boot Flash | - | Yes | Bitstream Encryption ¦ Bitstream Authentication ¦ TRNG | Automotive | { -40 ~ +125 } | AEC-Q100 | 77 | 196 | caBGA | 12x12 | 0.8 | 7 | 256 | 1 | - | 1.8 | - | 1.0 ¦1.2 ¦ 1.35 ¦ 1.5 ¦ 1.8 ¦ 2.5 ¦ 3.3 | - | - | - | - | - | https://www.latticesemi.com/view_document?document_id=52890
LFD2NX-17-7BG196C | Certus-NX | LFD2NX-17 | Low-Power General Purpose FPGAs | Radiant | 17000 | 24 | 432 | 108 | 24 | 1 | 1 | 2 | - | LPDDR2 ¦ DDR3 ¦ DDR3L | - | Soft IP | Gen1 / 2.5 Gbps ¦ 5 Gbps | Soft IP | - / - / 1250Mbps | - | Both | Boot Flash | - | Yes | Bitstream Encryption ¦ Bitstream Authentication ¦ TRNG | Commercial | { 0 ~ +85 } | No | 77 | 196 | caBGA | 12x12 | 0.8 | 7 | 276 | 1 | - | 1.8 | - | 1.0 ¦1.2 ¦ 1.35 ¦ 1.5 ¦ 1.8 ¦ 2.5 ¦ 3.3 | - | - | - | - | - | https://www.latticesemi.com/view_document?document_id=52890
LFD2NX-17-7BG196I | Certus-NX | LFD2NX-17 | Low-Power General Purpose FPGAs | Radiant | 17000 | 24 | 432 | 108 | 24 | 1 | 1 | 2 | - | LPDDR2 ¦ DDR3 ¦ DDR3L | - | Soft IP | Gen1 / 2.5 Gbps ¦ 5 Gbps | Soft IP | - / - / 1250Mbps | - | Both | Boot Flash | - | Yes | Bitstream Encryption ¦ Bitstream Authentication ¦ TRNG | Industrial | { -40 ~ +100 } | No | 77 | 196 | caBGA | 12x12 | 0.8 | 7 | 276 | 1 | - | 1.8 | - | 1.0 ¦1.2 ¦ 1.35 ¦ 1.5 ¦ 1.8 ¦ 2.5 ¦ 3.3 | - | - | - | - | - | https://www.latticesemi.com/view_document?document_id=52890
LFD2NX-17-7MG121A | Certus-NX | LFD2NX-17 | Low-Power General Purpose FPGAs | Radiant | 17000 | 24 | 432 | 80 | 24 | 1 | 1 | 2 | - | LPDDR2 ¦ DDR3 ¦ DDR3L | - | Soft IP | Gen1 / 2.5 Gbps ¦ 5 Gbps | Soft IP | - / - / 1250Mbps | - | Both | Boot Flash | - | Yes | Bitstream Encryption ¦ Bitstream Authentication ¦ TRNG | Automotive | { -40 ~ +125 } | AEC-Q100 | 77 | 121 | csfBGA | 6x6 | 0.5 | 7 | 256 | 1 | - | 1.8 | - | 1.0 ¦1.2 ¦ 1.35 ¦ 1.5 ¦ 1.8 ¦ 2.5 ¦ 3.3 | - | - | - | - | - | https://www.latticesemi.com/view_document?document_id=52890
LFD2NX-17-8BG196C | Certus-NX | LFD2NX-17 | Low-Power General Purpose FPGAs | Radiant | 17000 | 24 | 432 | 108 | 24 | 1 | 1 | 2 | - | LPDDR2 ¦ DDR3 ¦ DDR3L | - | Soft IP | Gen1 / 2.5 Gbps ¦ 5 Gbps | Soft IP | - / - / 1250Mbps | - | Both | Boot Flash | - | Yes | Bitstream Encryption ¦ Bitstream Authentication ¦ TRNG | Commercial | { 0 ~ +85 } | No | 77 | 196 | caBGA | 12x12 | 0.8 | 8 | 352.2 | 1 | - | 1.8 | - | 1.0 ¦1.2 ¦ 1.35 ¦ 1.5 ¦ 1.8 ¦ 2.5 ¦ 3.3 | - | - | - | - | - | https://www.latticesemi.com/view_document?document_id=52890
LFD2NX-17-8BG196I | Certus-NX | LFD2NX-17 | Low-Power General Purpose FPGAs | Radiant | 17000 | 24 | 432 | 108 | 24 | 1 | 1 | 2 | - | LPDDR2 ¦ DDR3 ¦ DDR3L | - | Soft IP | Gen1 / 2.5 Gbps ¦ 5 Gbps | Soft IP | - / - / 1250Mbps | - | Both | Boot Flash | - | Yes | Bitstream Encryption ¦ Bitstream Authentication ¦ TRNG | Industrial | { -40 ~ +100 } | No | 77 | 196 | caBGA | 12x12 | 0.8 | 8 | 352.2 | 1 | - | 1.8 | - | 1.0 ¦1.2 ¦ 1.35 ¦ 1.5 ¦ 1.8 ¦ 2.5 ¦ 3.3 | - | - | - | - | - | https://www.latticesemi.com/view_document?document_id=52890
LFD2NX-17-9BG196C | Certus-NX | LFD2NX-17 | Low-Power General Purpose FPGAs | Radiant | 17000 | 24 | 432 | 108 | 24 | 1 | 1 | 2 | - | LPDDR2 ¦ DDR3 ¦ DDR3L | - | Soft IP | Gen1 / 2.5 Gbps ¦ 5 Gbps | Soft IP | - / - / 1250Mbps | - | Both | Boot Flash | - | Yes | Bitstream Encryption ¦ Bitstream Authentication ¦ TRNG | Commercial | { 0 ~ +85 } | No | 77 | 196 | caBGA | 12x12 | 0.8 | 9 | 400 | 1 | - | 1.8 | - | 1.0 ¦1.2 ¦ 1.35 ¦ 1.5 ¦ 1.8 ¦ 2.5 ¦ 3.3 | - | - | - | - | - | https://www.latticesemi.com/view_document?document_id=52890
LFD2NX-17-9BG196I | Certus-NX | LFD2NX-17 | Low-Power General Purpose FPGAs | Radiant | 17000 | 24 | 432 | 108 | 24 | 1 | 1 | 2 | - | LPDDR2 ¦ DDR3 ¦ DDR3L | - | Soft IP | Gen1 / 2.5 Gbps ¦ 5 Gbps | Soft IP | - / - / 1250Mbps | - | Both | Boot Flash | - | Yes | Bitstream Encryption ¦ Bitstream Authentication ¦ TRNG | Industrial | { -40 ~ +100 } | No | 77 | 196 | caBGA | 12x12 | 0.8 | 9 | 400 | 1 | - | 1.8 | - | 1.0 ¦1.2 ¦ 1.35 ¦ 1.5 ¦ 1.8 ¦ 2.5 ¦ 3.3 | - | - | - | - | - | https://www.latticesemi.com/view_document?document_id=52890
LFD2NX-17-9MG121C | Certus-NX | LFD2NX-17 | Low-Power General Purpose FPGAs | Radiant | 17000 | 24 | 432 | 108 | 24 | 1 | 1 | 2 | - | LPDDR2 ¦ DDR3 ¦ DDR3L | - | Soft IP | Gen1 / 2.5 Gbps ¦ 5 Gbps | Soft IP | - / - / 1250Mbps | - | Both | Boot Flash | - | Yes | Bitstream Encryption ¦ Bitstream Authentication ¦ TRNG | Commercial | { 0 ~ +85 } | No | 77 | 121 | csfBGA | 6x6 | 0.5 | 9 | 400 | 1 | - | 1.8 | - | 1.0 ¦1.2 ¦ 1.35 ¦ 1.5 ¦ 1.8 ¦ 2.5 ¦ 3.3 | - | - | - | - | - | https://www.latticesemi.com/view_document?document_id=52890
LFD2NX-25-7BG256C | Certus-NX | LFD2NX-25 | Low-Power General Purpose FPGAs | Radiant | 25000 | 80 | 1440 | 180 | 20 | 1 | 1 | 2 | - | LPDDR2 ¦ DDR3 ¦ DDR3L | - | Soft IP | Gen1 / 2.5 Gbps ¦ 5 Gbps | Soft IP | - / - / 1250Mbps | - | Both | Boot Flash | - | Yes | Bitstream Encryption ¦ Bitstream Authentication ¦ TRNG | Commercial | { 0 ~ +85 } | No | 205 | 256 | caBGA | 14x14 | 0.8 | 7 | 276 | 1 | - | 1.8 | - | 1.0 ¦1.2 ¦ 1.35 ¦ 1.5 ¦ 1.8 ¦ 2.5 ¦ 3.3 | - | - | - | - | - | https://www.latticesemi.com/view_document?document_id=52890
LFD2NX-25-7BG256I | Certus-NX | LFD2NX-25 | Low-Power General Purpose FPGAs | Radiant | 25000 | 80 | 1440 | 180 | 20 | 1 | 1 | 2 | - | LPDDR2 ¦ DDR3 ¦ DDR3L | - | Soft IP | Gen1 / 2.5 Gbps ¦ 5 Gbps | Soft IP | - / - / 1250Mbps | - | Both | Boot Flash | - | Yes | Bitstream Encryption ¦ Bitstream Authentication ¦ TRNG | Industrial | { -40 ~ +100 } | No | 205 | 256 | caBGA | 14x14 | 0.8 | 7 | 276 | 1 | - | 1.8 | - | 1.0 ¦1.2 ¦ 1.35 ¦ 1.5 ¦ 1.8 ¦ 2.5 ¦ 3.3 | - | - | - | - | - | https://www.latticesemi.com/view_document?document_id=52890
LFD2NX-25-7BG400C | Certus-NX | LFD2NX-25 | Low-Power General Purpose FPGAs | Radiant | 25000 | 80 | 1440 | 180 | 20 | 1 | 1 | 2 | - | LPDDR2 ¦ DDR3 ¦ DDR3L | - | Soft IP | Gen1 / 2.5 Gbps ¦ 5 Gbps | Soft IP | - / - / 1250Mbps | - | Both | Boot Flash | - | Yes | Bitstream Encryption ¦ Bitstream Authentication ¦ TRNG | Commercial | { 0 ~ +85 } | No | 311 | 400 | caBGA | 17x17 | 0.8 | 7 | 276 | 1 | - | 1.8 | - | 1.0 ¦1.2 ¦ 1.35 ¦ 1.5 ¦ 1.8 ¦ 2.5 ¦ 3.3 | - | - | - | - | - | https://www.latticesemi.com/view_document?document_id=52890
LFD2NX-25-7BG400I | Certus-NX | LFD2NX-25 | Low-Power General Purpose FPGAs | Radiant | 25000 | 80 | 1440 | 180 | 20 | 1 | 1 | 2 | - | LPDDR2 ¦ DDR3 ¦ DDR3L | - | Soft IP | Gen1 / 2.5 Gbps ¦ 5 Gbps | Soft IP | - / - / 1250Mbps | - | Both | Boot Flash | - | Yes | Bitstream Encryption ¦ Bitstream Authentication ¦ TRNG | Industrial | { -40 ~ +100 } | No | 311 | 400 | caBGA | 17x17 | 0.8 | 7 | 276 | 1 | - | 1.8 | - | 1.0 ¦1.2 ¦ 1.35 ¦ 1.5 ¦ 1.8 ¦ 2.5 ¦ 3.3 | - | - | - | - | - | https://www.latticesemi.com/view_document?document_id=52890
LFD2NX-25-8BG256C | Certus-NX | LFD2NX-25 | Low-Power General Purpose FPGAs | Radiant | 25000 | 80 | 1440 | 180 | 20 | 1 | 1 | 2 | - | LPDDR2 ¦ DDR3 ¦ DDR3L | - | Soft IP | Gen1 / 2.5 Gbps ¦ 5 Gbps | Soft IP | - / - / 1250Mbps | - | Both | Boot Flash | - | Yes | Bitstream Encryption ¦ Bitstream Authentication ¦ TRNG | Commercial | { 0 ~ +85 } | No | 205 | 256 | caBGA | 14x14 | 0.8 | 8 | 352.2 | 1 | - | 1.8 | - | 1.0 ¦1.2 ¦ 1.35 ¦ 1.5 ¦ 1.8 ¦ 2.5 ¦ 3.3 | - | - | - | - | - | https://www.latticesemi.com/view_document?document_id=52890
LFD2NX-25-8BG256I | Certus-NX | LFD2NX-25 | Low-Power General Purpose FPGAs | Radiant | 25000 | 80 | 1440 | 180 | 20 | 1 | 1 | 2 | - | LPDDR2 ¦ DDR3 ¦ DDR3L | - | Soft IP | Gen1 / 2.5 Gbps ¦ 5 Gbps | Soft IP | - / - / 1250Mbps | - | Both | Boot Flash | - | Yes | Bitstream Encryption ¦ Bitstream Authentication ¦ TRNG | Industrial | { -40 ~ +100 } | No | 205 | 256 | caBGA | 14x14 | 0.8 | 8 | 352.2 | 1 | - | 1.8 | - | 1.0 ¦1.2 ¦ 1.35 ¦ 1.5 ¦ 1.8 ¦ 2.5 ¦ 3.3 | - | - | - | - | - | https://www.latticesemi.com/view_document?document_id=52890
LFD2NX-25-8BG400C | Certus-NX | LFD2NX-25 | Low-Power General Purpose FPGAs | Radiant | 25000 | 80 | 1440 | 180 | 20 | 1 | 1 | 2 | - | LPDDR2 ¦ DDR3 ¦ DDR3L | - | Soft IP | Gen1 / 2.5 Gbps ¦ 5 Gbps | Soft IP | - / - / 1250Mbps | - | Both | Boot Flash | - | Yes | Bitstream Encryption ¦ Bitstream Authentication ¦ TRNG | Commercial | { 0 ~ +85 } | No | 311 | 400 | caBGA | 17x17 | 0.8 | 8 | 352.2 | 1 | - | 1.8 | - | 1.0 ¦1.2 ¦ 1.35 ¦ 1.5 ¦ 1.8 ¦ 2.5 ¦ 3.3 | - | - | - | - | - | https://www.latticesemi.com/view_document?document_id=52890
LFD2NX-25-8BG400I | Certus-NX | LFD2NX-25 | Low-Power General Purpose FPGAs | Radiant | 25000 | 80 | 1440 | 180 | 20 | 1 | 1 | 2 | - | LPDDR2 ¦ DDR3 ¦ DDR3L | - | Soft IP | Gen1 / 2.5 Gbps ¦ 5 Gbps | Soft IP | - / - / 1250Mbps | - | Both | Boot Flash | - | Yes | Bitstream Encryption ¦ Bitstream Authentication ¦ TRNG | Industrial | { -40 ~ +100 } | No | 311 | 400 | caBGA | 17x17 | 0.8 | 8 | 352.2 | 1 | - | 1.8 | - | 1.0 ¦1.2 ¦ 1.35 ¦ 1.5 ¦ 1.8 ¦ 2.5 ¦ 3.3 | - | - | - | - | - | https://www.latticesemi.com/view_document?document_id=52890
LFD2NX-25-9BG256C | Certus-NX | LFD2NX-25 | Low-Power General Purpose FPGAs | Radiant | 25000 | 80 | 1440 | 180 | 20 | 1 | 1 | 2 | - | LPDDR2 ¦ DDR3 ¦ DDR3L | - | Soft IP | Gen1 / 2.5 Gbps ¦ 5 Gbps | Soft IP | - / - / 1250Mbps | - | Both | Boot Flash | - | Yes | Bitstream Encryption ¦ Bitstream Authentication ¦ TRNG | Commercial | { 0 ~ +85 } | No | 205 | 256 | caBGA | 14x14 | 0.8 | 9 | 400 | 1 | - | 1.8 | - | 1.0 ¦1.2 ¦ 1.35 ¦ 1.5 ¦ 1.8 ¦ 2.5 ¦ 3.3 | - | - | - | - | - | https://www.latticesemi.com/view_document?document_id=52890
LFD2NX-25-9BG256I | Certus-NX | LFD2NX-25 | Low-Power General Purpose FPGAs | Radiant | 25000 | 80 | 1440 | 180 | 20 | 1 | 1 | 2 | - | LPDDR2 ¦ DDR3 ¦ DDR3L | - | Soft IP | Gen1 / 2.5 Gbps ¦ 5 Gbps | Soft IP | - / - / 1250Mbps | - | Both | Boot Flash | - | Yes | Bitstream Encryption ¦ Bitstream Authentication ¦ TRNG | Industrial | { -40 ~ +100 } | No | 205 | 256 | caBGA | 14x14 | 0.8 | 9 | 400 | 1 | - | 1.8 | - | 1.0 ¦1.2 ¦ 1.35 ¦ 1.5 ¦ 1.8 ¦ 2.5 ¦ 3.3 | - | - | - | - | - | https://www.latticesemi.com/view_document?document_id=52890
LFD2NX-25-9BG400C | Certus-NX | LFD2NX-25 | Low-Power General Purpose FPGAs | Radiant | 25000 | 80 | 1440 | 180 | 20 | 1 | 1 | 2 | - | LPDDR2 ¦ DDR3 ¦ DDR3L | - | Soft IP | Gen1 / 2.5 Gbps ¦ 5 Gbps | Soft IP | - / - / 1250Mbps | - | Both | Boot Flash | - | Yes | Bitstream Encryption ¦ Bitstream Authentication ¦ TRNG | Commercial | { 0 ~ +85 } | No | 311 | 400 | caBGA | 17x17 | 0.8 | 9 | 400 | 1 | - | 1.8 | - | 1.0 ¦1.2 ¦ 1.35 ¦ 1.5 ¦ 1.8 ¦ 2.5 ¦ 3.3 | - | - | - | - | - | https://www.latticesemi.com/view_document?document_id=52890
LFD2NX-25-9BG400I | Certus-NX | LFD2NX-25 | Low-Power General Purpose FPGAs | Radiant | 25000 | 80 | 1440 | 180 | 20 | 1 | 1 | 2 | - | LPDDR2 ¦ DDR3 ¦ DDR3L | - | Soft IP | Gen1 / 2.5 Gbps ¦ 5 Gbps | Soft IP | - / - / 1250Mbps | - | Both | Boot Flash | - | Yes | Bitstream Encryption ¦ Bitstream Authentication ¦ TRNG | Industrial | { -40 ~ +100 } | No | 311 | 400 | caBGA | 17x17 | 0.8 | 9 | 400 | 1 | - | 1.8 | - | 1.0 ¦1.2 ¦ 1.35 ¦ 1.5 ¦ 1.8 ¦ 2.5 ¦ 3.3 | - | - | - | - | - | https://www.latticesemi.com/view_document?document_id=52890
LFD2NX-28-7BG196A | Certus-NX | LFD2NX-28 | Low-Power General Purpose FPGAs | Radiant | 28000 | 58 | 1054 | 240 | 40 | 1 | 1 | 3 | - | LPDDR2 ¦ DDR3 ¦ DDR3L | 1 / 5 | Hard IP | Gen 2 / 5 Gbps | Soft IP | - / - / 1250Mbps | - | Both | Boot Flash | - | Yes | Bitstream Encryption ¦ Bitstream Authentication ¦ TRNG | Automotive | { -40 ~ +125 } | AEC-Q100 | 156 | 196 | caBGA | 12x12 | 0.8 | 7 | 256 | 1 | - | 1.8 | - | 1.0 ¦1.2 ¦ 1.35 ¦ 1.5 ¦ 1.8 ¦ 2.5 ¦ 3.3 | - | 1 | 1.8 | - | - | https://www.latticesemi.com/view_document?document_id=52890
LFD2NX-28-7BG196C | Certus-NX | LFD2NX-28 | Low-Power General Purpose FPGAs | Radiant | 28000 | 58 | 1044 | 180 | 40 | 1 | 1 | 3 | - | LPDDR2 ¦ DDR3 ¦ DDR3L | 1 / 5 | Hard IP | Gen 2 / 5 Gbps | Soft IP | - / - / 1250Mbps | - | Both | Boot Flash | - | Yes | Bitstream Encryption ¦ Bitstream Authentication ¦ TRNG | Commercial | { 0 ~ +85 } | No | 156 | 196 | caBGA | 12x12 | 0.8 | 7 | 276 | 1 | - | 1.8 | - | 1.0 ¦1.2 ¦ 1.35 ¦ 1.5 ¦ 1.8 ¦ 2.5 ¦ 3.3 | - | 1 | 1.8 | - | - | https://www.latticesemi.com/view_document?document_id=52890
LFD2NX-28-7BG196I | Certus-NX | LFD2NX-28 | Low-Power General Purpose FPGAs | Radiant | 28000 | 58 | 1044 | 180 | 40 | 1 | 1 | 3 | - | LPDDR2 ¦ DDR3 ¦ DDR3L | 1 / 5 | Hard IP | Gen 2 / 5 Gbps | Soft IP | - / - / 1250Mbps | - | Both | Boot Flash | - | Yes | Bitstream Encryption ¦ Bitstream Authentication ¦ TRNG | Industrial | { -40 ~ +100 } | No | 156 | 196 | caBGA | 12x12 | 0.8 | 7 | 276 | 1 | - | 1.8 | - | 1.0 ¦1.2 ¦ 1.35 ¦ 1.5 ¦ 1.8 ¦ 2.5 ¦ 3.3 | - | 1 | 1.8 | - | - | https://www.latticesemi.com/view_document?document_id=52890
LFD2NX-28-7BG256A | Certus-NX | LFD2NX-28 | Low-Power General Purpose FPGAs | Radiant | 28000 | 58 | 1054 | 240 | 40 | 1 | 1 | 3 | - | LPDDR2 ¦ DDR3 ¦ DDR3L | 1 / 5 | Hard IP | Gen 2 / 5 Gbps | Soft IP | - / - / 1250Mbps | - | Both | Boot Flash | - | Yes | Bitstream Encryption ¦ Bitstream Authentication ¦ TRNG | Automotive | { -40 ~ +125 } | AEC-Q100 | 191 | 256 | caBGA | 14x14 | 0.8 | 7 | 256 | 1 | - | 1.8 | - | 1.0 ¦1.2 ¦ 1.35 ¦ 1.5 ¦ 1.8 ¦ 2.5 ¦ 3.3 | - | 1 | 1.8 | - | - | https://www.latticesemi.com/view_document?document_id=52890
LFD2NX-28-7BG256C | Certus-NX | LFD2NX-28 | Low-Power General Purpose FPGAs | Radiant | 28000 | 58 | 1044 | 180 | 40 | 1 | 1 | 3 | - | LPDDR2 ¦ DDR3 ¦ DDR3L | 1 / 5 | Hard IP | Gen 2 / 5 Gbps | Soft IP | - / - / 1250Mbps | - | Both | Boot Flash | - | Yes | Bitstream Encryption ¦ Bitstream Authentication ¦ TRNG | Commercial | { 0 ~ +85 } | No | 191 | 256 | caBGA | 14x14 | 0.8 | 7 | 276 | 1 | - | 1.8 | - | 1.0 ¦1.2 ¦ 1.35 ¦ 1.5 ¦ 1.8 ¦ 2.5 ¦ 3.3 | - | 1 | 1.8 | - | - | https://www.latticesemi.com/view_document?document_id=52890
LFD2NX-28-7BG256I | Certus-NX | LFD2NX-28 | Low-Power General Purpose FPGAs | Radiant | 28000 | 58 | 1044 | 180 | 40 | 1 | 1 | 3 | - | LPDDR2 ¦ DDR3 ¦ DDR3L | 1 / 5 | Hard IP | Gen 2 / 5 Gbps | Soft IP | - / - / 1250Mbps | - | Both | Boot Flash | - | Yes | Bitstream Encryption ¦ Bitstream Authentication ¦ TRNG | Industrial | { -40 ~ +100 } | No | 191 | 256 | caBGA | 14x14 | 0.8 | 7 | 276 | 1 | - | 1.8 | - | 1.0 ¦1.2 ¦ 1.35 ¦ 1.5 ¦ 1.8 ¦ 2.5 ¦ 3.3 | - | 1 | 1.8 | - | - | https://www.latticesemi.com/view_document?document_id=52890
LFD2NX-28-7MG121A | Certus-NX | LFD2NX-28 | Low-Power General Purpose FPGAs | Radiant | 28000 | 58 | 1054 | 240 | 40 | 1 | 1 | 3 | - | LPDDR2 ¦ DDR3 ¦ DDR3L | 1 / 5 | Hard IP | Gen 2 / 5 Gbps | Soft IP | - / - / 1250Mbps | - | Both | Boot Flash | - | Yes | Bitstream Encryption ¦ Bitstream Authentication ¦ TRNG | Automotive | { -40 ~ +125 } | AEC-Q100 | 81 | 121 | csfBGA | 6x6 | 0.5 | 7 | 256 | 1 | - | 1.8 | - | 1.0 ¦1.2 ¦ 1.35 ¦ 1.5 ¦ 1.8 ¦ 2.5 ¦ 3.3 | - | 1 | 1.8 | - | - | https://www.latticesemi.com/view_document?document_id=52890
LFD2NX-28-7MG121C | Certus-NX | LFD2NX-28 | Low-Power General Purpose FPGAs | Radiant | 28000 | 58 | 1044 | 180 | 40 | 1 | 1 | 3 | - | LPDDR2 ¦ DDR3 ¦ DDR3L | 1 / 5 | Hard IP | Gen 2 / 5 Gbps | Soft IP | - / - / 1250Mbps | - | Both | Boot Flash | - | Yes | Bitstream Encryption ¦ Bitstream Authentication ¦ TRNG | Commercial | { 0 ~ +85 } | No | 81 | 121 | csfBGA | 6x6 | 0.5 | 7 | 276 | 1 | - | 1.8 | - | 1.0 ¦1.2 ¦ 1.35 ¦ 1.5 ¦ 1.8 ¦ 2.5 ¦ 3.3 | - | 1 | 1.8 | - | - | https://www.latticesemi.com/view_document?document_id=52890
LFD2NX-28-7MG121I | Certus-NX | LFD2NX-28 | Low-Power General Purpose FPGAs | Radiant | 28000 | 58 | 1044 | 180 | 40 | 1 | 1 | 3 | - | LPDDR2 ¦ DDR3 ¦ DDR3L | 1 / 5 | Hard IP | Gen 2 / 5 Gbps | Soft IP | - / - / 1250Mbps | - | Both | Boot Flash | - | Yes | Bitstream Encryption ¦ Bitstream Authentication ¦ TRNG | Industrial | { -40 ~ +100 } | No | 81 | 121 | csfBGA | 6x6 | 0.5 | 7 | 276 | 1 | - | 1.8 | - | 1.0 ¦1.2 ¦ 1.35 ¦ 1.5 ¦ 1.8 ¦ 2.5 ¦ 3.3 | - | 1 | 1.8 | - | - | https://www.latticesemi.com/view_document?document_id=52890
LFD2NX-28-8BG196C | Certus-NX | LFD2NX-28 | Low-Power General Purpose FPGAs | Radiant | 28000 | 58 | 1044 | 180 | 40 | 1 | 1 | 3 | - | LPDDR2 ¦ DDR3 ¦ DDR3L | 1 / 5 | Hard IP | Gen 2 / 5 Gbps | Soft IP | - / - / 1250Mbps | - | Both | Boot Flash | - | Yes | Bitstream Encryption ¦ Bitstream Authentication ¦ TRNG | Commercial | { 0 ~ +85 } | No | 156 | 196 | caBGA | 12x12 | 0.8 | 8 | 352.2 | 1 | - | 1.8 | - | 1.0 ¦1.2 ¦ 1.35 ¦ 1.5 ¦ 1.8 ¦ 2.5 ¦ 3.3 | - | 1 | 1.8 | - | - | https://www.latticesemi.com/view_document?document_id=52890
LFD2NX-28-8BG196I | Certus-NX | LFD2NX-28 | Low-Power General Purpose FPGAs | Radiant | 28000 | 58 | 1044 | 180 | 40 | 1 | 1 | 3 | - | LPDDR2 ¦ DDR3 ¦ DDR3L | 1 / 5 | Hard IP | Gen 2 / 5 Gbps | Soft IP | - / - / 1250Mbps | - | Both | Boot Flash | - | Yes | Bitstream Encryption ¦ Bitstream Authentication ¦ TRNG | Industrial | { -40 ~ +100 } | No | 156 | 196 | caBGA | 12x12 | 0.8 | 8 | 352.2 | 1 | - | 1.8 | - | 1.0 ¦1.2 ¦ 1.35 ¦ 1.5 ¦ 1.8 ¦ 2.5 ¦ 3.3 | - | 1 | 1.8 | - | - | https://www.latticesemi.com/view_document?document_id=52890
LFD2NX-28-8BG256C | Certus-NX | LFD2NX-28 | Low-Power General Purpose FPGAs | Radiant | 28000 | 58 | 1044 | 180 | 40 | 1 | 1 | 3 | - | LPDDR2 ¦ DDR3 ¦ DDR3L | 1 / 5 | Hard IP | Gen 2 / 5 Gbps | Soft IP | - / - / 1250Mbps | - | Both | Boot Flash | - | Yes | Bitstream Encryption ¦ Bitstream Authentication ¦ TRNG | Commercial | { 0 ~ +85 } | No | 191 | 256 | caBGA | 14x14 | 0.8 | 8 | 352.2 | 1 | - | 1.8 | - | 1.0 ¦1.2 ¦ 1.35 ¦ 1.5 ¦ 1.8 ¦ 2.5 ¦ 3.3 | - | 1 | 1.8 | - | - | https://www.latticesemi.com/view_document?document_id=52890
LFD2NX-28-8BG256I | Certus-NX | LFD2NX-28 | Low-Power General Purpose FPGAs | Radiant | 28000 | 58 | 1044 | 180 | 40 | 1 | 1 | 3 | - | LPDDR2 ¦ DDR3 ¦ DDR3L | 1 / 5 | Hard IP | Gen 2 / 5 Gbps | Soft IP | - / - / 1250Mbps | - | Both | Boot Flash | - | Yes | Bitstream Encryption ¦ Bitstream Authentication ¦ TRNG | Industrial | { -40 ~ +100 } | No | 191 | 256 | caBGA | 14x14 | 0.8 | 8 | 352.2 | 1 | - | 1.8 | - | 1.0 ¦1.2 ¦ 1.35 ¦ 1.5 ¦ 1.8 ¦ 2.5 ¦ 3.3 | - | 1 | 1.8 | - | - | https://www.latticesemi.com/view_document?document_id=52890
LFD2NX-28-8MG121C | Certus-NX | LFD2NX-28 | Low-Power General Purpose FPGAs | Radiant | 28000 | 58 | 1044 | 180 | 40 | 1 | 1 | 3 | - | LPDDR2 ¦ DDR3 ¦ DDR3L | 1 / 5 | Hard IP | Gen 2 / 5 Gbps | Soft IP | - / - / 1250Mbps | - | Both | Boot Flash | - | Yes | Bitstream Encryption ¦ Bitstream Authentication ¦ TRNG | Commercial | { 0 ~ +85 } | No | 81 | 121 | csfBGA | 6x6 | 0.5 | 8 | 352.2 | 1 | - | 1.8 | - | 1.0 ¦1.2 ¦ 1.35 ¦ 1.5 ¦ 1.8 ¦ 2.5 ¦ 3.3 | - | 1 | 1.8 | - | - | https://www.latticesemi.com/view_document?document_id=52890
LFD2NX-28-8MG121I | Certus-NX | LFD2NX-28 | Low-Power General Purpose FPGAs | Radiant | 28000 | 58 | 1044 | 180 | 40 | 1 | 1 | 3 | - | LPDDR2 ¦ DDR3 ¦ DDR3L | 1 / 5 | Hard IP | Gen 2 / 5 Gbps | Soft IP | - / - / 1250Mbps | - | Both | Boot Flash | - | Yes | Bitstream Encryption ¦ Bitstream Authentication ¦ TRNG | Industrial | { -40 ~ +100 } | No | 81 | 121 | csfBGA | 6x6 | 0.5 | 8 | 352.2 | 1 | - | 1.8 | - | 1.0 ¦1.2 ¦ 1.35 ¦ 1.5 ¦ 1.8 ¦ 2.5 ¦ 3.3 | - | 1 | 1.8 | - | - | https://www.latticesemi.com/view_document?document_id=52890
LFD2NX-28-9BG196C | Certus-NX | LFD2NX-28 | Low-Power General Purpose FPGAs | Radiant | 28000 | 58 | 1044 | 180 | 40 | 1 | 1 | 3 | - | LPDDR2 ¦ DDR3 ¦ DDR3L | 1 / 5 | Hard IP | Gen 2 / 5 Gbps | Soft IP | - / - / 1250Mbps | - | Both | Boot Flash | - | Yes | Bitstream Encryption ¦ Bitstream Authentication ¦ TRNG | Commercial | { 0 ~ +85 } | No | 156 | 196 | caBGA | 12x12 | 0.8 | 9 | 400 | 1 | - | 1.8 | - | 1.0 ¦1.2 ¦ 1.35 ¦ 1.5 ¦ 1.8 ¦ 2.5 ¦ 3.3 | - | 1 | 1.8 | - | - | https://www.latticesemi.com/view_document?document_id=52890
LFD2NX-28-9BG196I | Certus-NX | LFD2NX-28 | Low-Power General Purpose FPGAs | Radiant | 28000 | 58 | 1044 | 180 | 40 | 1 | 1 | 3 | - | LPDDR2 ¦ DDR3 ¦ DDR3L | 1 / 5 | Hard IP | Gen 2 / 5 Gbps | Soft IP | - / - / 1250Mbps | - | Both | Boot Flash | - | Yes | Bitstream Encryption ¦ Bitstream Authentication ¦ TRNG | Industrial | { -40 ~ +100 } | No | 156 | 196 | caBGA | 12x12 | 0.8 | 9 | 400 | 1 | - | 1.8 | - | 1.0 ¦1.2 ¦ 1.35 ¦ 1.5 ¦ 1.8 ¦ 2.5 ¦ 3.3 | - | 1 | 1.8 | - | - | https://www.latticesemi.com/view_document?document_id=52890
LFD2NX-28-9BG256C | Certus-NX | LFD2NX-28 | Low-Power General Purpose FPGAs | Radiant | 28000 | 58 | 1044 | 180 | 40 | 1 | 1 | 3 | - | LPDDR2 ¦ DDR3 ¦ DDR3L | 1 / 5 | Hard IP | Gen 2 / 5 Gbps | Soft IP | - / - / 1250Mbps | - | Both | Boot Flash | - | Yes | Bitstream Encryption ¦ Bitstream Authentication ¦ TRNG | Commercial | { 0 ~ +85 } | No | 191 | 256 | caBGA | 14x14 | 0.8 | 9 | 400 | 1 | - | 1.8 | - | 1.0 ¦1.2 ¦ 1.35 ¦ 1.5 ¦ 1.8 ¦ 2.5 ¦ 3.3 | - | 1 | 1.8 | - | - | https://www.latticesemi.com/view_document?document_id=52890
LFD2NX-28-9BG256I | Certus-NX | LFD2NX-28 | Low-Power General Purpose FPGAs | Radiant | 28000 | 58 | 1044 | 180 | 40 | 1 | 1 | 3 | - | LPDDR2 ¦ DDR3 ¦ DDR3L | 1 / 5 | Hard IP | Gen 2 / 5 Gbps | Soft IP | - / - / 1250Mbps | - | Both | Boot Flash | - | Yes | Bitstream Encryption ¦ Bitstream Authentication ¦ TRNG | Industrial | { -40 ~ +100 } | No | 191 | 256 | caBGA | 14x14 | 0.8 | 9 | 400 | 1 | - | 1.8 | - | 1.0 ¦1.2 ¦ 1.35 ¦ 1.5 ¦ 1.8 ¦ 2.5 ¦ 3.3 | - | 1 | 1.8 | - | - | https://www.latticesemi.com/view_document?document_id=52890
LFD2NX-28-9MG121C | Certus-NX | LFD2NX-28 | Low-Power General Purpose FPGAs | Radiant | 28000 | 58 | 1044 | 180 | 40 | 1 | 1 | 3 | - | LPDDR2 ¦ DDR3 ¦ DDR3L | 1 / 5 | Hard IP | Gen 2 / 5 Gbps | Soft IP | - / - / 1250Mbps | - | Both | Boot Flash | - | Yes | Bitstream Encryption ¦ Bitstream Authentication ¦ TRNG | Commercial | { 0 ~ +85 } | No | 81 | 121 | csfBGA | 6x6 | 0.5 | 9 | 400 | 1 | - | 1.8 | - | 1.0 ¦1.2 ¦ 1.35 ¦ 1.5 ¦ 1.8 ¦ 2.5 ¦ 3.3 | - | 1 | 1.8 | - | - | https://www.latticesemi.com/view_document?document_id=52890
LFD2NX-28-9MG121I | Certus-NX | LFD2NX-28 | Low-Power General Purpose FPGAs | Radiant | 28000 | 58 | 1044 | 180 | 40 | 1 | 1 | 3 | - | LPDDR2 ¦ DDR3 ¦ DDR3L | 1 / 5 | Hard IP | Gen 2 / 5 Gbps | Soft IP | - / - / 1250Mbps | - | Both | Boot Flash | - | Yes | Bitstream Encryption ¦ Bitstream Authentication ¦ TRNG | Industrial | { -40 ~ +100 } | No | 81 | 121 | csfBGA | 6x6 | 0.5 | 9 | 400 | 1 | - | 1.8 | - | 1.0 ¦1.2 ¦ 1.35 ¦ 1.5 ¦ 1.8 ¦ 2.5 ¦ 3.3 | - | 1 | 1.8 | - | - | https://www.latticesemi.com/view_document?document_id=52890
LFD2NX-35-7BG400C | Certus-NX | LFD2NX-35 | Low-Power General Purpose FPGAs | Radiant | 35000 | 105 | 1890 | 232 | 48 | 1 | 1 | 2 | - | LPDDR2 ¦ DDR3 ¦ DDR3L | - | Hard IP | Gen 2 / 5 Gbps | Soft IP | - / - / 1250Mbps | - | Both | Boot Flash | - | Yes | Bitstream Encryption ¦ Bitstream Authentication ¦ TRNG | Commercial | { 0 ~ +85 } | No | 313 | 400 | caBGA | 17x17 | 0.8 | 7 | 276 | 1 | - | 1.8 | - | 1.0 ¦1.2 ¦ 1.35 ¦ 1.5 ¦ 1.8 ¦ 2.5 ¦ 3.3 | - | - | - | - | - | https://www.latticesemi.com/view_document?document_id=52890
LFD2NX-35-7BG400I | Certus-NX | LFD2NX-35 | Low-Power General Purpose FPGAs | Radiant | 35000 | 105 | 1890 | 232 | 48 | 1 | 1 | 2 | - | LPDDR2 ¦ DDR3 ¦ DDR3L | - | Hard IP | Gen 2 / 5 Gbps | Soft IP | - / - / 1250Mbps | - | Both | Boot Flash | - | Yes | Bitstream Encryption ¦ Bitstream Authentication ¦ TRNG | Industrial | { -40 ~ +100 } | No | 313 | 400 | caBGA | 17x17 | 0.8 | 7 | 276 | 1 | - | 1.8 | - | 1.0 ¦1.2 ¦ 1.35 ¦ 1.5 ¦ 1.8 ¦ 2.5 ¦ 3.3 | - | - | - | - | - | https://www.latticesemi.com/view_document?document_id=52890
LFD2NX-35-7BG484C | Certus-NX | LFD2NX-35 | Low-Power General Purpose FPGAs | Radiant | 35000 | 105 | 1890 | 232 | 48 | 1 | 1 | 2 | - | LPDDR2 ¦ DDR3 ¦ DDR3L | - | Hard IP | Gen 2 / 5 Gbps | Soft IP | - / - / 1250Mbps | - | Both | Boot Flash | - | Yes | Bitstream Encryption ¦ Bitstream Authentication ¦ TRNG | Commercial | { 0 ~ +85 } | No | 371 | 484 | caBGA | 19x19 | 0.8 | 7 | 276 | 1 | - | 1.8 | - | 1.0 ¦1.2 ¦ 1.35 ¦ 1.5 ¦ 1.8 ¦ 2.5 ¦ 3.3 | - | - | - | - | - | https://www.latticesemi.com/view_document?document_id=52890
LFD2NX-35-7BG484I | Certus-NX | LFD2NX-35 | Low-Power General Purpose FPGAs | Radiant | 35000 | 105 | 1890 | 232 | 48 | 1 | 1 | 2 | - | LPDDR2 ¦ DDR3 ¦ DDR3L | - | Hard IP | Gen 2 / 5 Gbps | Soft IP | - / - / 1250Mbps | - | Both | Boot Flash | - | Yes | Bitstream Encryption ¦ Bitstream Authentication ¦ TRNG | Industrial | { -40 ~ +100 } | No | 371 | 484 | caBGA | 19x19 | 0.8 | 7 | 276 | 1 | - | 1.8 | - | 1.0 ¦1.2 ¦ 1.35 ¦ 1.5 ¦ 1.8 ¦ 2.5 ¦ 3.3 | - | - | - | - | - | https://www.latticesemi.com/view_document?document_id=52890
LFD2NX-35-8BG400C | Certus-NX | LFD2NX-35 | Low-Power General Purpose FPGAs | Radiant | 35000 | 105 | 1890 | 232 | 48 | 1 | 1 | 2 | - | LPDDR2 ¦ DDR3 ¦ DDR3L | - | Hard IP | Gen 2 / 5 Gbps | Soft IP | - / - / 1250Mbps | - | Both | Boot Flash | - | Yes | Bitstream Encryption ¦ Bitstream Authentication ¦ TRNG | Commercial | { 0 ~ +85 } | No | 313 | 400 | caBGA | 17x17 | 0.8 | 8 | 352.2 | 1 | - | 1.8 | - | 1.0 ¦1.2 ¦ 1.35 ¦ 1.5 ¦ 1.8 ¦ 2.5 ¦ 3.3 | - | - | - | - | - | https://www.latticesemi.com/view_document?document_id=52890
LFD2NX-35-8BG400I | Certus-NX | LFD2NX-35 | Low-Power General Purpose FPGAs | Radiant | 35000 | 105 | 1890 | 232 | 48 | 1 | 1 | 2 | - | LPDDR2 ¦ DDR3 ¦ DDR3L | - | Hard IP | Gen 2 / 5 Gbps | Soft IP | - / - / 1250Mbps | - | Both | Boot Flash | - | Yes | Bitstream Encryption ¦ Bitstream Authentication ¦ TRNG | Industrial | { -40 ~ +100 } | No | 313 | 400 | caBGA | 17x17 | 0.8 | 8 | 352.2 | 1 | - | 1.8 | - | 1.0 ¦1.2 ¦ 1.35 ¦ 1.5 ¦ 1.8 ¦ 2.5 ¦ 3.3 | - | - | - | - | - | https://www.latticesemi.com/view_document?document_id=52890
LFD2NX-35-8BG484C | Certus-NX | LFD2NX-35 | Low-Power General Purpose FPGAs | Radiant | 35000 | 105 | 1890 | 232 | 48 | 1 | 1 | 2 | - | LPDDR2 ¦ DDR3 ¦ DDR3L | - | Hard IP | Gen 2 / 5 Gbps | Soft IP | - / - / 1250Mbps | - | Both | Boot Flash | - | Yes | Bitstream Encryption ¦ Bitstream Authentication ¦ TRNG | Commercial | { 0 ~ +85 } | No | 371 | 484 | caBGA | 19x19 | 0.8 | 8 | 352.2 | 1 | - | 1.8 | - | 1.0 ¦1.2 ¦ 1.35 ¦ 1.5 ¦ 1.8 ¦ 2.5 ¦ 3.3 | - | - | - | - | - | https://www.latticesemi.com/view_document?document_id=52890
LFD2NX-35-8BG484I | Certus-NX | LFD2NX-35 | Low-Power General Purpose FPGAs | Radiant | 35000 | 105 | 1890 | 232 | 48 | 1 | 1 | 2 | - | LPDDR2 ¦ DDR3 ¦ DDR3L | - | Hard IP | Gen 2 / 5 Gbps | Soft IP | - / - / 1250Mbps | - | Both | Boot Flash | - | Yes | Bitstream Encryption ¦ Bitstream Authentication ¦ TRNG | Industrial | { -40 ~ +100 } | No | 371 | 484 | caBGA | 19x19 | 0.8 | 8 | 352.2 | 1 | - | 1.8 | - | 1.0 ¦1.2 ¦ 1.35 ¦ 1.5 ¦ 1.8 ¦ 2.5 ¦ 3.3 | - | - | - | - | - | https://www.latticesemi.com/view_document?document_id=52890
LFD2NX-35-9BG400C | Certus-NX | LFD2NX-35 | Low-Power General Purpose FPGAs | Radiant | 35000 | 105 | 1890 | 232 | 48 | 1 | 1 | 2 | - | LPDDR2 ¦ DDR3 ¦ DDR3L | - | Hard IP | Gen 2 / 5 Gbps | Soft IP | - / - / 1250Mbps | - | Both | Boot Flash | - | Yes | Bitstream Encryption ¦ Bitstream Authentication ¦ TRNG | Commercial | { 0 ~ +85 } | No | 313 | 400 | caBGA | 17x17 | 0.8 | 9 | 400 | 1 | - | 1.8 | - | 1.0 ¦1.2 ¦ 1.35 ¦ 1.5 ¦ 1.8 ¦ 2.5 ¦ 3.3 | - | - | - | - | - | https://www.latticesemi.com/view_document?document_id=52890
LFD2NX-35-9BG400I | Certus-NX | LFD2NX-35 | Low-Power General Purpose FPGAs | Radiant | 35000 | 105 | 1890 | 232 | 48 | 1 | 1 | 2 | - | LPDDR2 ¦ DDR3 ¦ DDR3L | - | Hard IP | Gen 2 / 5 Gbps | Soft IP | - / - / 1250Mbps | - | Both | Boot Flash | - | Yes | Bitstream Encryption ¦ Bitstream Authentication ¦ TRNG | Industrial | { -40 ~ +100 } | No | 313 | 400 | caBGA | 17x17 | 0.8 | 9 | 400 | 1 | - | 1.8 | - | 1.0 ¦1.2 ¦ 1.35 ¦ 1.5 ¦ 1.8 ¦ 2.5 ¦ 3.3 | - | - | - | - | - | https://www.latticesemi.com/view_document?document_id=52890
LFD2NX-35-9BG484C | Certus-NX | LFD2NX-35 | Low-Power General Purpose FPGAs | Radiant | 35000 | 105 | 1890 | 232 | 48 | 1 | 1 | 2 | - | LPDDR2 ¦ DDR3 ¦ DDR3L | - | Hard IP | Gen 2 / 5 Gbps | Soft IP | - / - / 1250Mbps | - | Both | Boot Flash | - | Yes | Bitstream Encryption ¦ Bitstream Authentication ¦ TRNG | Commercial | { 0 ~ +85 } | No | 371 | 484 | caBGA | 19x19 | 0.8 | 9 | 400 | 1 | - | 1.8 | - | 1.0 ¦1.2 ¦ 1.35 ¦ 1.5 ¦ 1.8 ¦ 2.5 ¦ 3.3 | - | - | - | - | - | https://www.latticesemi.com/view_document?document_id=52890
LFD2NX-35-9BG484I | Certus-NX | LFD2NX-35 | Low-Power General Purpose FPGAs | Radiant | 35000 | 105 | 1890 | 232 | 48 | 1 | 1 | 2 | - | LPDDR2 ¦ DDR3 ¦ DDR3L | - | Hard IP | Gen 2 / 5 Gbps | Soft IP | - / - / 1250Mbps | - | Both | Boot Flash | - | Yes | Bitstream Encryption ¦ Bitstream Authentication ¦ TRNG | Industrial | { -40 ~ +100 } | No | 371 | 484 | caBGA | 19x19 | 0.8 | 9 | 400 | 1 | - | 1.8 | - | 1.0 ¦1.2 ¦ 1.35 ¦ 1.5 ¦ 1.8 ¦ 2.5 ¦ 3.3 | - | - | - | - | - | https://www.latticesemi.com/view_document?document_id=52890
LFD2NX-40-7BG196A | Certus-NX | LFD2NX-40 | Low-Power General Purpose FPGAs | Radiant | 39000 | 84 | 1512 | 240 | 56 | 1 | 1 | 3 | - | LPDDR2 ¦ DDR3 ¦ DDR3L | 1 / 5 | Hard IP | Gen 2 / 5 Gbps | Soft IP | - / - / 1250Mbps | - | Both | Boot Flash | - | Yes | Bitstream Encryption ¦ Bitstream Authentication ¦ TRNG | Automotive | { -40 ~ +125 } | AEC-Q100 | 156 | 196 | caBGA | 12x12 | 0.8 | 7 | 256 | 1 | - | 1.8 | - | 1.0 ¦1.2 ¦ 1.35 ¦ 1.5 ¦ 1.8 ¦ 2.5 ¦ 3.3 | - | 1 | 1.8 | - | - | https://www.latticesemi.com/view_document?document_id=52890
LFD2NX-65-7BG400C | Certus-NX | LFD2NX-65 | Low-Power General Purpose FPGAs | Radiant | 65000 | 128 | 2304 | 432 | 128 | 1 | 1 | 2 | - | LPDDR2 ¦ DDR3 ¦ DDR3L | - | Hard IP | Gen 2 / 5 Gbps | Soft IP | - / - / 1250Mbps | - | Both | Boot Flash | - | Yes | Bitstream Encryption ¦ Bitstream Authentication ¦ TRNG | Commercial | { 0 ~ +85 } | No | 313 | 400 | caBGA | 17x17 | 0.8 | 7 | 276 | 1 | - | 1.8 | - | 1.0 ¦1.2 ¦ 1.35 ¦ 1.5 ¦ 1.8 ¦ 2.5 ¦ 3.3 | - | - | - | - | - | https://www.latticesemi.com/view_document?document_id=52890
LFD2NX-65-7BG400I | Certus-NX | LFD2NX-65 | Low-Power General Purpose FPGAs | Radiant | 65000 | 128 | 2304 | 432 | 128 | 1 | 1 | 2 | - | LPDDR2 ¦ DDR3 ¦ DDR3L | - | Hard IP | Gen 2 / 5 Gbps | Soft IP | - / - / 1250Mbps | - | Both | Boot Flash | - | Yes | Bitstream Encryption ¦ Bitstream Authentication ¦ TRNG | Industrial | { -40 ~ +100 } | No | 313 | 400 | caBGA | 17x17 | 0.8 | 7 | 276 | 1 | - | 1.8 | - | 1.0 ¦1.2 ¦ 1.35 ¦ 1.5 ¦ 1.8 ¦ 2.5 ¦ 3.3 | - | - | - | - | - | https://www.latticesemi.com/view_document?document_id=52890
LFD2NX-65-7BG484C | Certus-NX | LFD2NX-65 | Low-Power General Purpose FPGAs | Radiant | 65000 | 128 | 2304 | 432 | 128 | 1 | 1 | 2 | - | LPDDR2 ¦ DDR3 ¦ DDR3L | - | Hard IP | Gen 2 / 5 Gbps | Soft IP | - / - / 1250Mbps | - | Both | Boot Flash | - | Yes | Bitstream Encryption ¦ Bitstream Authentication ¦ TRNG | Commercial | { 0 ~ +85 } | No | 371 | 484 | caBGA | 19x19 | 0.8 | 7 | 276 | 1 | - | 1.8 | - | 1.0 ¦1.2 ¦ 1.35 ¦ 1.5 ¦ 1.8 ¦ 2.5 ¦ 3.3 | - | - | - | - | - | https://www.latticesemi.com/view_document?document_id=52890
LFD2NX-65-7BG484I | Certus-NX | LFD2NX-65 | Low-Power General Purpose FPGAs | Radiant | 65000 | 128 | 2304 | 432 | 128 | 1 | 1 | 2 | - | LPDDR2 ¦ DDR3 ¦ DDR3L | - | Hard IP | Gen 2 / 5 Gbps | Soft IP | - / - / 1250Mbps | - | Both | Boot Flash | - | Yes | Bitstream Encryption ¦ Bitstream Authentication ¦ TRNG | Industrial | { -40 ~ +100 } | No | 371 | 484 | caBGA | 19x19 | 0.8 | 7 | 276 | 1 | - | 1.8 | - | 1.0 ¦1.2 ¦ 1.35 ¦ 1.5 ¦ 1.8 ¦ 2.5 ¦ 3.3 | - | - | - | - | - | https://www.latticesemi.com/view_document?document_id=52890
LFD2NX-65-8BG400C | Certus-NX | LFD2NX-65 | Low-Power General Purpose FPGAs | Radiant | 65000 | 128 | 2304 | 432 | 128 | 1 | 1 | 2 | - | LPDDR2 ¦ DDR3 ¦ DDR3L | - | Hard IP | Gen 2 / 5 Gbps | Soft IP | - / - / 1250Mbps | - | Both | Boot Flash | - | Yes | Bitstream Encryption ¦ Bitstream Authentication ¦ TRNG | Commercial | { 0 ~ +85 } | No | 313 | 400 | caBGA | 17x17 | 0.8 | 8 | 352.2 | 1 | - | 1.8 | - | 1.0 ¦1.2 ¦ 1.35 ¦ 1.5 ¦ 1.8 ¦ 2.5 ¦ 3.3 | - | - | - | - | - | https://www.latticesemi.com/view_document?document_id=52890
LFD2NX-65-8BG400I | Certus-NX | LFD2NX-65 | Low-Power General Purpose FPGAs | Radiant | 65000 | 128 | 2304 | 432 | 128 | 1 | 1 | 2 | - | LPDDR2 ¦ DDR3 ¦ DDR3L | - | Hard IP | Gen 2 / 5 Gbps | Soft IP | - / - / 1250Mbps | - | Both | Boot Flash | - | Yes | Bitstream Encryption ¦ Bitstream Authentication ¦ TRNG | Industrial | { -40 ~ +100 } | No | 313 | 400 | caBGA | 17x17 | 0.8 | 8 | 352.2 | 1 | - | 1.8 | - | 1.0 ¦1.2 ¦ 1.35 ¦ 1.5 ¦ 1.8 ¦ 2.5 ¦ 3.3 | - | - | - | - | - | https://www.latticesemi.com/view_document?document_id=52890
LFD2NX-65-8BG484C | Certus-NX | LFD2NX-65 | Low-Power General Purpose FPGAs | Radiant | 65000 | 128 | 2304 | 432 | 128 | 1 | 1 | 2 | - | LPDDR2 ¦ DDR3 ¦ DDR3L | - | Hard IP | Gen 2 / 5 Gbps | Soft IP | - / - / 1250Mbps | - | Both | Boot Flash | - | Yes | Bitstream Encryption ¦ Bitstream Authentication ¦ TRNG | Commercial | { 0 ~ +85 } | No | 371 | 484 | caBGA | 19x19 | 0.8 | 8 | 352.2 | 1 | - | 1.8 | - | 1.0 ¦1.2 ¦ 1.35 ¦ 1.5 ¦ 1.8 ¦ 2.5 ¦ 3.3 | - | - | - | - | - | https://www.latticesemi.com/view_document?document_id=52890
LFD2NX-65-8BG484I | Certus-NX | LFD2NX-65 | Low-Power General Purpose FPGAs | Radiant | 65000 | 128 | 2304 | 432 | 128 | 1 | 1 | 2 | - | LPDDR2 ¦ DDR3 ¦ DDR3L | - | Hard IP | Gen 2 / 5 Gbps | Soft IP | - / - / 1250Mbps | - | Both | Boot Flash | - | Yes | Bitstream Encryption ¦ Bitstream Authentication ¦ TRNG | Industrial | { -40 ~ +100 } | No | 371 | 484 | caBGA | 19x19 | 0.8 | 8 | 352.2 | 1 | - | 1.8 | - | 1.0 ¦1.2 ¦ 1.35 ¦ 1.5 ¦ 1.8 ¦ 2.5 ¦ 3.3 | - | - | - | - | - | https://www.latticesemi.com/view_document?document_id=52890
LFD2NX-65-9BG400C | Certus-NX | LFD2NX-65 | Low-Power General Purpose FPGAs | Radiant | 65000 | 128 | 2304 | 432 | 128 | 1 | 1 | 2 | - | LPDDR2 ¦ DDR3 ¦ DDR3L | - | Hard IP | Gen 2 / 5 Gbps | Soft IP | - / - / 1250Mbps | - | Both | Boot Flash | - | Yes | Bitstream Encryption ¦ Bitstream Authentication ¦ TRNG | Commercial | { 0 ~ +85 } | No | 313 | 400 | caBGA | 17x17 | 0.8 | 9 | 400 | 1 | - | 1.8 | - | 1.0 ¦1.2 ¦ 1.35 ¦ 1.5 ¦ 1.8 ¦ 2.5 ¦ 3.3 | - | - | - | - | - | https://www.latticesemi.com/view_document?document_id=52890
LFD2NX-65-9BG400I | Certus-NX | LFD2NX-65 | Low-Power General Purpose FPGAs | Radiant | 65000 | 128 | 2304 | 432 | 128 | 1 | 1 | 2 | - | LPDDR2 ¦ DDR3 ¦ DDR3L | - | Hard IP | Gen 2 / 5 Gbps | Soft IP | - / - / 1250Mbps | - | Both | Boot Flash | - | Yes | Bitstream Encryption ¦ Bitstream Authentication ¦ TRNG | Industrial | { -40 ~ +100 } | No | 313 | 400 | caBGA | 17x17 | 0.8 | 9 | 400 | 1 | - | 1.8 | - | 1.0 ¦1.2 ¦ 1.35 ¦ 1.5 ¦ 1.8 ¦ 2.5 ¦ 3.3 | - | - | - | - | - | https://www.latticesemi.com/view_document?document_id=52890
LFD2NX-65-9BG484C | Certus-NX | LFD2NX-65 | Low-Power General Purpose FPGAs | Radiant | 65000 | 128 | 2304 | 432 | 128 | 1 | 1 | 2 | - | LPDDR2 ¦ DDR3 ¦ DDR3L | - | Hard IP | Gen 2 / 5 Gbps | Soft IP | - / - / 1250Mbps | - | Both | Boot Flash | - | Yes | Bitstream Encryption ¦ Bitstream Authentication ¦ TRNG | Commercial | { 0 ~ +85 } | No | 371 | 484 | caBGA | 19x19 | 0.8 | 9 | 400 | 1 | - | 1.8 | - | 1.0 ¦1.2 ¦ 1.35 ¦ 1.5 ¦ 1.8 ¦ 2.5 ¦ 3.3 | - | - | - | - | - | https://www.latticesemi.com/view_document?document_id=52890
LFD2NX-65-9BG484I | Certus-NX | LFD2NX-65 | Low-Power General Purpose FPGAs | Radiant | 65000 | 128 | 2304 | 432 | 128 | 1 | 1 | 2 | - | LPDDR2 ¦ DDR3 ¦ DDR3L | - | Hard IP | Gen 2 / 5 Gbps | Soft IP | - / - / 1250Mbps | - | Both | Boot Flash | - | Yes | Bitstream Encryption ¦ Bitstream Authentication ¦ TRNG | Industrial | { -40 ~ +100 } | No | 371 | 484 | caBGA | 19x19 | 0.8 | 9 | 400 | 1 | - | 1.8 | - | 1.0 ¦1.2 ¦ 1.35 ¦ 1.5 ¦ 1.8 ¦ 2.5 ¦ 3.3 | - | - | - | - | - | https://www.latticesemi.com/view_document?document_id=52890
LFD2NX-9-7BG196A | Certus-NX | LFD2NX-9 | Low-Power General Purpose FPGAs | Radiant | 9000 | 15 | 270 | 80 | 12 | 1 | 1 | 2 | - | LPDDR2 ¦ DDR3 ¦ DDR3L | - | Soft IP | Gen1 / 2.5 Gbps ¦ 5 Gbps | Soft IP | - / - / 1250Mbps | - | Both | Boot Flash | - | Yes | Bitstream Encryption ¦ Bitstream Authentication ¦ TRNG | Automotive | { -40 ~ +125 } | AEC-Q100 | 77 | 196 | caBGA | 12x12 | 0.8 | 7 | 256 | 1 | - | 1.8 | - | 1.0 ¦1.2 ¦ 1.35 ¦ 1.5 ¦ 1.8 ¦ 2.5 ¦ 3.3 | - | - | - | - | - | https://www.latticesemi.com/view_document?document_id=52890
LFD2NX-9-7BG196C | Certus-NX | LFD2NX-9 | Low-Power General Purpose FPGAs | Radiant | 9000 | 15 | 270 | 57 | 12 | 1 | 1 | 2 | - | LPDDR2 ¦ DDR3 ¦ DDR3L | - | Soft IP | Gen1 / 2.5 Gbps ¦ 5 Gbps | Soft IP | - / - / 1250Mbps | - | Both | Boot Flash | - | Yes | Bitstream Encryption ¦ Bitstream Authentication ¦ TRNG | Commercial | { 0 ~ +85 } | No | 77 | 196 | caBGA | 12x12 | 0.8 | 7 | 276 | 1 | - | 1.8 | - | 1.0 ¦1.2 ¦ 1.35 ¦ 1.5 ¦ 1.8 ¦ 2.5 ¦ 3.3 | - | - | - | - | - | https://www.latticesemi.com/view_document?document_id=52890
LFD2NX-9-7BG196I | Certus-NX | LFD2NX-9 | Low-Power General Purpose FPGAs | Radiant | 9000 | 15 | 270 | 57 | 12 | 1 | 1 | 2 | - | LPDDR2 ¦ DDR3 ¦ DDR3L | - | Soft IP | Gen1 / 2.5 Gbps ¦ 5 Gbps | Soft IP | - / - / 1250Mbps | - | Both | Boot Flash | - | Yes | Bitstream Encryption ¦ Bitstream Authentication ¦ TRNG | Industrial | { -40 ~ +100 } | No | 77 | 196 | caBGA | 12x12 | 0.8 | 7 | 276 | 1 | - | 1.8 | - | 1.0 ¦1.2 ¦ 1.35 ¦ 1.5 ¦ 1.8 ¦ 2.5 ¦ 3.3 | - | - | - | - | - | https://www.latticesemi.com/view_document?document_id=52890
LFD2NX-9-7MG121A | Certus-NX | LFD2NX-9 | Low-Power General Purpose FPGAs | Radiant | 9000 | 15 | 270 | 80 | 12 | 1 | 1 | 2 | - | LPDDR2 ¦ DDR3 ¦ DDR3L | - | Soft IP | Gen1 / 2.5 Gbps ¦ 5 Gbps | Soft IP | - / - / 1250Mbps | - | Both | Boot Flash | - | Yes | Bitstream Encryption ¦ Bitstream Authentication ¦ TRNG | Automotive | { -40 ~ +125 } | AEC-Q100 | 77 | 121 | csfBGA | 6x6 | 0.5 | 7 | 256 | 1 | - | 1.8 | - | 1.0 ¦1.2 ¦ 1.35 ¦ 1.5 ¦ 1.8 ¦ 2.5 ¦ 3.3 | - | - | - | - | - | https://www.latticesemi.com/view_document?document_id=52890
LFD2NX-9-7MG121C | Certus-NX | LFD2NX-9 | Low-Power General Purpose FPGAs | Radiant | 9000 | 15 | 270 | 57 | 12 | 1 | 1 | 2 | - | LPDDR2 ¦ DDR3 ¦ DDR3L | - | Soft IP | Gen1 / 2.5 Gbps ¦ 5 Gbps | Soft IP | - / - / 1250Mbps | - | Both | Boot Flash | - | Yes | Bitstream Encryption ¦ Bitstream Authentication ¦ TRNG | Commercial | { 0 ~ +85 } | No | 77 | 121 | csfBGA | 6x6 | 0.5 | 7 | 276 | 1 | - | 1.8 | - | 1.0 ¦1.2 ¦ 1.35 ¦ 1.5 ¦ 1.8 ¦ 2.5 ¦ 3.3 | - | - | - | - | - | https://www.latticesemi.com/view_document?document_id=52890
LFD2NX-9-7MG121I | Certus-NX | LFD2NX-9 | Low-Power General Purpose FPGAs | Radiant | 9000 | 15 | 270 | 57 | 12 | 1 | 1 | 2 | - | LPDDR2 ¦ DDR3 ¦ DDR3L | - | Soft IP | Gen1 / 2.5 Gbps ¦ 5 Gbps | Soft IP | - / - / 1250Mbps | - | Both | Boot Flash | - | Yes | Bitstream Encryption ¦ Bitstream Authentication ¦ TRNG | Industrial | { -40 ~ +100 } | No | 77 | 121 | csfBGA | 6x6 | 0.5 | 7 | 276 | 1 | - | 1.8 | - | 1.0 ¦1.2 ¦ 1.35 ¦ 1.5 ¦ 1.8 ¦ 2.5 ¦ 3.3 | - | - | - | - | - | https://www.latticesemi.com/view_document?document_id=52890
LFD2NX-9-8BG196C | Certus-NX | LFD2NX-9 | Low-Power General Purpose FPGAs | Radiant | 9000 | 15 | 270 | 57 | 12 | 1 | 1 | 2 | - | LPDDR2 ¦ DDR3 ¦ DDR3L | - | Soft IP | Gen1 / 2.5 Gbps ¦ 5 Gbps | Soft IP | - / - / 1250Mbps | - | Both | Boot Flash | - | Yes | Bitstream Encryption ¦ Bitstream Authentication ¦ TRNG | Commercial | { 0 ~ +85 } | No | 77 | 196 | caBGA | 12x12 | 0.8 | 8 | 352.2 | 1 | - | 1.8 | - | 1.0 ¦1.2 ¦ 1.35 ¦ 1.5 ¦ 1.8 ¦ 2.5 ¦ 3.3 | - | - | - | - | - | https://www.latticesemi.com/view_document?document_id=52890
LFD2NX-9-8BG196I | Certus-NX | LFD2NX-9 | Low-Power General Purpose FPGAs | Radiant | 9000 | 15 | 270 | 57 | 12 | 1 | 1 | 2 | - | LPDDR2 ¦ DDR3 ¦ DDR3L | - | Soft IP | Gen1 / 2.5 Gbps ¦ 5 Gbps | Soft IP | - / - / 1250Mbps | - | Both | Boot Flash | - | Yes | Bitstream Encryption ¦ Bitstream Authentication ¦ TRNG | Industrial | { -40 ~ +100 } | No | 77 | 196 | caBGA | 12x12 | 0.8 | 8 | 352.2 | 1 | - | 1.8 | - | 1.0 ¦1.2 ¦ 1.35 ¦ 1.5 ¦ 1.8 ¦ 2.5 ¦ 3.3 | - | - | - | - | - | https://www.latticesemi.com/view_document?document_id=52890
LFD2NX-9-8MG121C | Certus-NX | LFD2NX-9 | Low-Power General Purpose FPGAs | Radiant | 9000 | 15 | 270 | 57 | 12 | 1 | 1 | 2 | - | LPDDR2 ¦ DDR3 ¦ DDR3L | - | Soft IP | Gen1 / 2.5 Gbps ¦ 5 Gbps | Soft IP | - / - / 1250Mbps | - | Both | Boot Flash | - | Yes | Bitstream Encryption ¦ Bitstream Authentication ¦ TRNG | Commercial | { 0 ~ +85 } | No | 77 | 121 | csfBGA | 6x6 | 0.5 | 8 | 352.2 | 1 | - | 1.8 | - | 1.0 ¦1.2 ¦ 1.35 ¦ 1.5 ¦ 1.8 ¦ 2.5 ¦ 3.3 | - | - | - | - | - | https://www.latticesemi.com/view_document?document_id=52890
LFD2NX-9-8MG121I | Certus-NX | LFD2NX-9 | Low-Power General Purpose FPGAs | Radiant | 9000 | 15 | 270 | 57 | 12 | 1 | 1 | 2 | - | LPDDR2 ¦ DDR3 ¦ DDR3L | - | Soft IP | Gen1 / 2.5 Gbps ¦ 5 Gbps | Soft IP | - / - / 1250Mbps | - | Both | Boot Flash | - | Yes | Bitstream Encryption ¦ Bitstream Authentication ¦ TRNG | Industrial | { -40 ~ +100 } | No | 77 | 121 | csfBGA | 6x6 | 0.5 | 8 | 352.2 | 1 | - | 1.8 | - | 1.0 ¦1.2 ¦ 1.35 ¦ 1.5 ¦ 1.8 ¦ 2.5 ¦ 3.3 | - | - | - | - | - | https://www.latticesemi.com/view_document?document_id=52890
LFD2NX-9-9BG196C | Certus-NX | LFD2NX-9 | Low-Power General Purpose FPGAs | Radiant | 9000 | 15 | 270 | 57 | 12 | 1 | 1 | 2 | - | LPDDR2 ¦ DDR3 ¦ DDR3L | - | Soft IP | Gen1 / 2.5 Gbps ¦ 5 Gbps | Soft IP | - / - / 1250Mbps | - | Both | Boot Flash | - | Yes | Bitstream Encryption ¦ Bitstream Authentication ¦ TRNG | Commercial | { 0 ~ +85 } | No | 77 | 196 | caBGA | 12x12 | 0.8 | 9 | 400 | 1 | - | 1.8 | - | 1.0 ¦1.2 ¦ 1.35 ¦ 1.5 ¦ 1.8 ¦ 2.5 ¦ 3.3 | - | - | - | - | - | https://www.latticesemi.com/view_document?document_id=52890
LFD2NX-9-9BG196I | Certus-NX | LFD2NX-9 | Low-Power General Purpose FPGAs | Radiant | 9000 | 15 | 270 | 57 | 12 | 1 | 1 | 2 | - | LPDDR2 ¦ DDR3 ¦ DDR3L | - | Soft IP | Gen1 / 2.5 Gbps ¦ 5 Gbps | Soft IP | - / - / 1250Mbps | - | Both | Boot Flash | - | Yes | Bitstream Encryption ¦ Bitstream Authentication ¦ TRNG | Industrial | { -40 ~ +100 } | No | 77 | 196 | caBGA | 12x12 | 0.8 | 9 | 400 | 1 | - | 1.8 | - | 1.0 ¦1.2 ¦ 1.35 ¦ 1.5 ¦ 1.8 ¦ 2.5 ¦ 3.3 | - | - | - | - | - | https://www.latticesemi.com/view_document?document_id=52890
LFD2NX-9-9MG121C | Certus-NX | LFD2NX-9 | Low-Power General Purpose FPGAs | Radiant | 9000 | 15 | 270 | 57 | 12 | 1 | 1 | 2 | - | LPDDR2 ¦ DDR3 ¦ DDR3L | - | Soft IP | Gen1 / 2.5 Gbps ¦ 5 Gbps | Soft IP | - / - / 1250Mbps | - | Both | Boot Flash | - | Yes | Bitstream Encryption ¦ Bitstream Authentication ¦ TRNG | Commercial | { 0 ~ +85 } | No | 77 | 121 | csfBGA | 6x6 | 0.5 | 9 | 400 | 1 | - | 1.8 | - | 1.0 ¦1.2 ¦ 1.35 ¦ 1.5 ¦ 1.8 ¦ 2.5 ¦ 3.3 | - | - | - | - | - | https://www.latticesemi.com/view_document?document_id=52890
LFD2NX-9-9MG121I | Certus-NX | LFD2NX-9 | Low-Power General Purpose FPGAs | Radiant | 9000 | 15 | 270 | 57 | 12 | 1 | 1 | 2 | - | LPDDR2 ¦ DDR3 ¦ DDR3L | - | Soft IP | Gen1 / 2.5 Gbps ¦ 5 Gbps | Soft IP | - / - / 1250Mbps | - | Both | Boot Flash | - | Yes | Bitstream Encryption ¦ Bitstream Authentication ¦ TRNG | Industrial | { -40 ~ +100 } | No | 77 | 121 | csfBGA | 6x6 | 0.5 | 9 | 400 | 1 | - | 1.8 | - | 1.0 ¦1.2 ¦ 1.35 ¦ 1.5 ¦ 1.8 ¦ 2.5 ¦ 3.3 | - | - | - | - | - | https://www.latticesemi.com/view_document?document_id=52890
LFD2NX-17-7MG121I | Certus-NX | LFD2NX-17 | NX Family of Low-Power General Purpose FPGAs | Radiant | 17000 | 24 | 432 | 108 | 24 | 1 | 1 | 2 | - | LPDDR2 ¦ DDR3 ¦ DDR3L | - | Soft IP | Gen1 / 2.5 Gbps ¦ 5 Gbps | Soft IP | - / - / 1250Mbps | - | Both | Boot Flash | - | Yes | Bitstream Encryption ¦ Bitstream Authentication ¦ TRNG | Industrial | { -40 ~ +100 } | No | 77 | 121 | csfBGA | 6x6 | 0.5 | 7 | 276 | 1 | - | 1.8 | - | 1.0 ¦1.2 ¦ 1.35 ¦ 1.5 ¦ 1.8 ¦ 2.5 ¦ 3.3 | - | - | - | - | - | https://www.latticesemi.com/view_document?document_id=52890
LFD2NX-17-8MG121C | Certus-NX | LFD2NX-17 | NX Family of Low-Power General Purpose FPGAs | Radiant | 17000 | 24 | 432 | 108 | 24 | 1 | 1 | 2 | - | LPDDR2 ¦ DDR3 ¦ DDR3L | - | Soft IP | Gen1 / 2.5 Gbps ¦ 5 Gbps | Soft IP | - / - / 1250Mbps | - | Both | Boot Flash | - | Yes | Bitstream Encryption ¦ Bitstream Authentication ¦ TRNG | Commercial | { 0 ~ +85 } | No | 77 | 121 | csfBGA | 6x6 | 0.5 | 8 | 352.2 | 1 | - | 1.8 | - | 1.0 ¦1.2 ¦ 1.35 ¦ 1.5 ¦ 1.8 ¦ 2.5 ¦ 3.3 | - | - | - | - | - | https://www.latticesemi.com/view_document?document_id=52890
LFD2NX-17-8MG121I | Certus-NX | LFD2NX-17 | NX Family of Low-Power General Purpose FPGAs | Radiant | 17000 | 24 | 432 | 108 | 24 | 1 | 1 | 2 | - | LPDDR2 ¦ DDR3 ¦ DDR3L | - | Soft IP | Gen1 / 2.5 Gbps ¦ 5 Gbps | Soft IP | - / - / 1250Mbps | - | Both | Boot Flash | - | Yes | Bitstream Encryption ¦ Bitstream Authentication ¦ TRNG | Industrial | { -40 ~ +100 } | No | 77 | 121 | csfBGA | 6x6 | 0.5 | 8 | 352.2 | 1 | - | 1.8 | - | 1.0 ¦1.2 ¦ 1.35 ¦ 1.5 ¦ 1.8 ¦ 2.5 ¦ 3.3 | - | - | - | - | - | https://www.latticesemi.com/view_document?document_id=52890
LFD2NX-17-9MG121I | Certus-NX | LFD2NX-17 | NX Family of Low-Power General Purpose FPGAs | Radiant | 17000 | 24 | 432 | 108 | 24 | 1 | 1 | 2 | - | LPDDR2 ¦ DDR3 ¦ DDR3L | - | Soft IP | Gen1 / 2.5 Gbps ¦ 5 Gbps | Soft IP | - / - / 1250Mbps | - | Both | Boot Flash | - | Yes | Bitstream Encryption ¦ Bitstream Authentication ¦ TRNG | Industrial | { -40 ~ +100 } | No | 77 | 121 | csfBGA | 6x6 | 0.5 | 9 | 400 | 1 | - | 1.8 | - | 1.0 ¦1.2 ¦ 1.35 ¦ 1.5 ¦ 1.8 ¦ 2.5 ¦ 3.3 | - | - | - | - | - | https://www.latticesemi.com/view_document?document_id=52890
LFD2NX-40-7BG196I | Certus-NX | LFD2NX-40 | NX Family of Low-Power General Purpose FPGAs | Radiant | 39000 | 84 | 1512 | 252 | 56 | 1 | 1 | 3 | - | LPDDR2 ¦ DDR3 ¦ DDR3L | 1 / 5 | Hard IP | Gen 2 / 5 Gbps | Soft IP | - / - / 1250Mbps | - | Both | Boot Flash | - | Yes | Bitstream Encryption ¦ Bitstream Authentication ¦ TRNG | Industrial | { -40 ~ +100 } | No | 156 | 196 | caBGA | 12x12 | 0.8 | 7 | 276 | 1 | - | 1.8 | - | 1.0 ¦1.2 ¦ 1.35 ¦ 1.5 ¦ 1.8 ¦ 2.5 ¦ 3.3 | - | 1 | 1.8 | - | - | https://www.latticesemi.com/view_document?document_id=52890
LFD2NX-40-7BG256C | Certus-NX | LFD2NX-40 | NX Family of Low-Power General Purpose FPGAs | Radiant | 39000 | 84 | 1512 | 252 | 56 | 1 | 1 | 3 | - | LPDDR2 ¦ DDR3 ¦ DDR3L | 1 / 5 | Hard IP | Gen 2 / 5 Gbps | Soft IP | - / - / 1250Mbps | - | Both | Boot Flash | - | Yes | Bitstream Encryption ¦ Bitstream Authentication ¦ TRNG | Commercial | { 0 ~ +85 } | No | 191 | 256 | caBGA | 14x14 | 0.8 | 7 | 276 | 1 | - | 1.8 | - | 1.0 ¦1.2 ¦ 1.35 ¦ 1.5 ¦ 1.8 ¦ 2.5 ¦ 3.3 | - | 1 | 1.8 | - | - | https://www.latticesemi.com/view_document?document_id=52890
LFD2NX-40-7BG256I | Certus-NX | LFD2NX-40 | NX Family of Low-Power General Purpose FPGAs | Radiant | 39000 | 84 | 1512 | 252 | 56 | 1 | 1 | 3 | - | LPDDR2 ¦ DDR3 ¦ DDR3L | 1 / 5 | Hard IP | Gen 2 / 5 Gbps | Soft IP | - / - / 1250Mbps | - | Both | Boot Flash | - | Yes | Bitstream Encryption ¦ Bitstream Authentication ¦ TRNG | Industrial | { -40 ~ +100 } | No | 191 | 256 | caBGA | 14x14 | 0.8 | 7 | 276 | 1 | - | 1.8 | - | 1.0 ¦1.2 ¦ 1.35 ¦ 1.5 ¦ 1.8 ¦ 2.5 ¦ 3.3 | - | 1 | 1.8 | - | - | https://www.latticesemi.com/view_document?document_id=52890
LFD2NX-40-7MG121C | Certus-NX | LFD2NX-40 | NX Family of Low-Power General Purpose FPGAs | Radiant | 39000 | 84 | 1512 | 252 | 56 | 1 | 1 | 3 | - | LPDDR2 ¦ DDR3 ¦ DDR3L | 1 / 5 | Hard IP | Gen 2 / 5 Gbps | Soft IP | - / - / 1250Mbps | - | Both | Boot Flash | - | Yes | Bitstream Encryption ¦ Bitstream Authentication ¦ TRNG | Commercial | { 0 ~ +85 } | No | 81 | 121 | csfBGA | 6x6 | 0.5 | 7 | 276 | 1 | - | 1.8 | - | 1.0 ¦1.2 ¦ 1.35 ¦ 1.5 ¦ 1.8 ¦ 2.5 ¦ 3.3 | - | 1 | 1.8 | - | - | https://www.latticesemi.com/view_document?document_id=52890
LFD2NX-40-7MG121I | Certus-NX | LFD2NX-40 | NX Family of Low-Power General Purpose FPGAs | Radiant | 39000 | 84 | 1512 | 252 | 56 | 1 | 1 | 3 | - | LPDDR2 ¦ DDR3 ¦ DDR3L | 1 / 5 | Hard IP | Gen 2 / 5 Gbps | Soft IP | - / - / 1250Mbps | - | Both | Boot Flash | - | Yes | Bitstream Encryption ¦ Bitstream Authentication ¦ TRNG | Industrial | { -40 ~ +100 } | No | 81 | 121 | csfBGA | 6x6 | 0.5 | 7 | 276 | 1 | - | 1.8 | - | 1.0 ¦1.2 ¦ 1.35 ¦ 1.5 ¦ 1.8 ¦ 2.5 ¦ 3.3 | - | 1 | 1.8 | - | - | https://www.latticesemi.com/view_document?document_id=52890
LFD2NX-40-8BG196C | Certus-NX | LFD2NX-40 | NX Family of Low-Power General Purpose FPGAs | Radiant | 39000 | 84 | 1512 | 252 | 56 | 1 | 1 | 3 | - | LPDDR2 ¦ DDR3 ¦ DDR3L | 1 / 5 | Hard IP | Gen 2 / 5 Gbps | Soft IP | - / - / 1250Mbps | - | Both | Boot Flash | - | Yes | Bitstream Encryption ¦ Bitstream Authentication ¦ TRNG | Commercial | { 0 ~ +85 } | No | 156 | 196 | caBGA | 12x12 | 0.8 | 8 | 352.2 | 1 | - | 1.8 | - | 1.0 ¦1.2 ¦ 1.35 ¦ 1.5 ¦ 1.8 ¦ 2.5 ¦ 3.3 | - | 1 | 1.8 | - | - | https://www.latticesemi.com/view_document?document_id=52890
LFD2NX-40-8BG196I | Certus-NX | LFD2NX-40 | NX Family of Low-Power General Purpose FPGAs | Radiant | 39000 | 84 | 1512 | 252 | 56 | 1 | 1 | 3 | - | LPDDR2 ¦ DDR3 ¦ DDR3L | 1 / 5 | Hard IP | Gen 2 / 5 Gbps | Soft IP | - / - / 1250Mbps | - | Both | Boot Flash | - | Yes | Bitstream Encryption ¦ Bitstream Authentication ¦ TRNG | Industrial | { -40 ~ +100 } | No | 156 | 196 | caBGA | 12x12 | 0.8 | 8 | 352.2 | 1 | - | 1.8 | - | 1.0 ¦1.2 ¦ 1.35 ¦ 1.5 ¦ 1.8 ¦ 2.5 ¦ 3.3 | - | 1 | 1.8 | - | - | https://www.latticesemi.com/view_document?document_id=52890
LFD2NX-40-8BG256I | Certus-NX | LFD2NX-40 | NX Family of Low-Power General Purpose FPGAs | Radiant | 39000 | 84 | 1512 | 252 | 56 | 1 | 1 | 3 | - | LPDDR2 ¦ DDR3 ¦ DDR3L | 1 / 5 | Hard IP | Gen 2 / 5 Gbps | Soft IP | - / - / 1250Mbps | - | Both | Boot Flash | - | Yes | Bitstream Encryption ¦ Bitstream Authentication ¦ TRNG | Industrial | { -40 ~ +100 } | No | 191 | 256 | caBGA | 14x14 | 0.8 | 8 | 352.2 | 1 | - | 1.8 | - | 1.0 ¦1.2 ¦ 1.35 ¦ 1.5 ¦ 1.8 ¦ 2.5 ¦ 3.3 | - | 1 | 1.8 | - | - | https://www.latticesemi.com/view_document?document_id=52890
LFD2NX-40-8MG121C | Certus-NX | LFD2NX-40 | NX Family of Low-Power General Purpose FPGAs | Radiant | 39000 | 84 | 1512 | 252 | 56 | 1 | 1 | 3 | - | LPDDR2 ¦ DDR3 ¦ DDR3L | 1 / 5 | Hard IP | Gen 2 / 5 Gbps | Soft IP | - / - / 1250Mbps | - | Both | Boot Flash | - | Yes | Bitstream Encryption ¦ Bitstream Authentication ¦ TRNG | Commercial | { 0 ~ +85 } | No | 81 | 121 | csfBGA | 6x6 | 0.5 | 8 | 352.2 | 1 | - | 1.8 | - | 1.0 ¦1.2 ¦ 1.35 ¦ 1.5 ¦ 1.8 ¦ 2.5 ¦ 3.3 | - | 1 | 1.8 | - | - | https://www.latticesemi.com/view_document?document_id=52890
LFD2NX-40-8MG121I | Certus-NX | LFD2NX-40 | NX Family of Low-Power General Purpose FPGAs | Radiant | 39000 | 84 | 1512 | 252 | 56 | 1 | 1 | 3 | - | LPDDR2 ¦ DDR3 ¦ DDR3L | 1 / 5 | Hard IP | Gen 2 / 5 Gbps | Soft IP | - / - / 1250Mbps | - | Both | Boot Flash | - | Yes | Bitstream Encryption ¦ Bitstream Authentication ¦ TRNG | Industrial | { -40 ~ +100 } | No | 81 | 121 | csfBGA | 6x6 | 0.5 | 8 | 352.2 | 1 | - | 1.8 | - | 1.0 ¦1.2 ¦ 1.35 ¦ 1.5 ¦ 1.8 ¦ 2.5 ¦ 3.3 | - | 1 | 1.8 | - | - | https://www.latticesemi.com/view_document?document_id=52890
LFD2NX-40-9BG196C | Certus-NX | LFD2NX-40 | NX Family of Low-Power General Purpose FPGAs | Radiant | 39000 | 84 | 1512 | 252 | 56 | 1 | 1 | 3 | - | LPDDR2 ¦ DDR3 ¦ DDR3L | 1 / 5 | Hard IP | Gen 2 / 5 Gbps | Soft IP | - / - / 1250Mbps | - | Both | Boot Flash | - | Yes | Bitstream Encryption ¦ Bitstream Authentication ¦ TRNG | Commercial | { 0 ~ +85 } | No | 156 | 196 | caBGA | 12x12 | 0.8 | 9 | 400 | 1 | - | 1.8 | - | 1.0 ¦1.2 ¦ 1.35 ¦ 1.5 ¦ 1.8 ¦ 2.5 ¦ 3.3 | - | 1 | 1.8 | - | - | https://www.latticesemi.com/view_document?document_id=52890
LFD2NX-40-9BG256C | Certus-NX | LFD2NX-40 | NX Family of Low-Power General Purpose FPGAs | Radiant | 39000 | 84 | 1512 | 252 | 56 | 1 | 1 | 3 | - | LPDDR2 ¦ DDR3 ¦ DDR3L | 1 / 5 | Hard IP | Gen 2 / 5 Gbps | Soft IP | - / - / 1250Mbps | - | Both | Boot Flash | - | Yes | Bitstream Encryption ¦ Bitstream Authentication ¦ TRNG | Commercial | { 0 ~ +85 } | No | 191 | 256 | caBGA | 14x14 | 0.8 | 9 | 400 | 1 | - | 1.8 | - | 1.0 ¦1.2 ¦ 1.35 ¦ 1.5 ¦ 1.8 ¦ 2.5 ¦ 3.3 | - | 1 | 1.8 | - | - | https://www.latticesemi.com/view_document?document_id=52890
LFD2NX-40-9BG256I | Certus-NX | LFD2NX-40 | NX Family of Low-Power General Purpose FPGAs | Radiant | 39000 | 84 | 1512 | 252 | 56 | 1 | 1 | 3 | - | LPDDR2 ¦ DDR3 ¦ DDR3L | 1 / 5 | Hard IP | Gen 2 / 5 Gbps | Soft IP | - / - / 1250Mbps | - | Both | Boot Flash | - | Yes | Bitstream Encryption ¦ Bitstream Authentication ¦ TRNG | Industrial | { -40 ~ +100 } | No | 191 | 256 | caBGA | 14x14 | 0.8 | 9 | 400 | 1 | - | 1.8 | - | 1.0 ¦1.2 ¦ 1.35 ¦ 1.5 ¦ 1.8 ¦ 2.5 ¦ 3.3 | - | 1 | 1.8 | - | - | https://www.latticesemi.com/view_document?document_id=52890
LFD2NX-40-9MG121C | Certus-NX | LFD2NX-40 | NX Family of Low-Power General Purpose FPGAs | Radiant | 39000 | 84 | 1512 | 252 | 56 | 1 | 1 | 3 | - | LPDDR2 ¦ DDR3 ¦ DDR3L | 1 / 5 | Hard IP | Gen 2 / 5 Gbps | Soft IP | - / - / 1250Mbps | - | Both | Boot Flash | - | Yes | Bitstream Encryption ¦ Bitstream Authentication ¦ TRNG | Commercial | { 0 ~ +85 } | No | 81 | 121 | csfBGA | 6x6 | 0.5 | 9 | 400 | 1 | - | 1.8 | - | 1.0 ¦1.2 ¦ 1.35 ¦ 1.5 ¦ 1.8 ¦ 2.5 ¦ 3.3 | - | 1 | 1.8 | - | - | https://www.latticesemi.com/view_document?document_id=52890
LFCPNX-100-7ASG256C | CertusPro-NX | LFCPNX-100 | FPGA 100000 Cells 28nm Technology 1V | Radiant | 96000 | 208 | 3744 | 639 | 156 | 1 | 1 | 4 | - | DDR3 ¦ DDR3L ¦LPDDR2 ¦ LPDDR4 | 4 / 10 | Hard IP | Gen 3 / 8Gbps | Soft IP | - / - / up to 1500 Mbps | - | Both | Boot Flash | - | Yes | Bitstream Encryption ¦ Bitstream Authentication ¦ TRNG | Commercial | { 0 ~ +85 } | No | 165 | 256 | ASG256 | 9x9 | 0.5 | 7 | 276 | 1 | - | 1.8 | - | 1.0 ¦ 1.2 ¦ 1.35 ¦ 1.5 ¦ 1.8 ¦ 2.5 ¦ 3.3 | - | 1 | 1.8 | - | - | https://www.latticesemi.com/view_document?document_id=53126
LFCPNX-100-7BBG484C | CertusPro-NX | LFCPNX-100 | FPGA 100000 Cells 28nm Technology 1V | Radiant | 96000 | 208 | 3744 | 639 | 156 | 1 | 1 | 4 | - | DDR3 ¦ DDR3L ¦LPDDR2 ¦ LPDDR4 | 8 / 10 | Hard IP | Gen 3 / 8Gbps | Soft IP | - / - / up to 1500 Mbps | - | Both | Boot Flash | - | Yes | Bitstream Encryption ¦ Bitstream Authentication ¦ TRNG | Commercial | { 0 ~ +85 } | No | 305 | 484 | BBG484 | 19x19 | 0.8 | 7 | 276 | 1 | - | 1.8 | - | 1.0 ¦ 1.2 ¦ 1.35 ¦ 1.5 ¦ 1.8 ¦ 2.5 ¦ 3.3 | - | 1 | 1.8 | - | - | https://www.latticesemi.com/view_document?document_id=53126
LFCPNX-100-7BFG484C | CertusPro-NX | LFCPNX-100 | FPGA 100000 Cells 28nm Technology 1V | Radiant | 96000 | 208 | 3744 | 639 | 156 | 1 | 1 | 4 | - | DDR3 ¦ DDR3L ¦LPDDR2 ¦ LPDDR4 | 4 / 10 | Hard IP | Gen 3 / 8Gbps | Soft IP | - / - / up to 1500 Mbps | - | Both | Boot Flash | - | Yes | Bitstream Encryption ¦ Bitstream Authentication ¦ TRNG | Commercial | { 0 ~ +85 } | No | 305 | 484 | BFG484 | 23x23 | 1 | 7 | 276 | 1 | - | 1.8 | - | 1.0 ¦ 1.2 ¦ 1.35 ¦ 1.5 ¦ 1.8 ¦ 2.5 ¦ 3.3 | - | 1 | 1.8 | - | - | https://www.latticesemi.com/view_document?document_id=53126
LFCPNX-100-8BFG484C | CertusPro-NX | LFCPNX-100 | FPGA 100000 Cells 28nm Technology 1V | Radiant | 96000 | 208 | 3744 | 639 | 156 | 1 | 1 | 4 | - | DDR3 ¦ DDR3L ¦LPDDR2 ¦ LPDDR4 | 4 / 10 | Hard IP | Gen 3 / 8Gbps | Soft IP | - / - / up to 1500 Mbps | - | Both | Boot Flash | - | Yes | Bitstream Encryption ¦ Bitstream Authentication ¦ TRNG | Commercial | { 0 ~ +85 } | No | 305 | 484 | BFG484 | 23x23 | 1 | 8 | 325.2 | 1 | - | 1.8 | - | 1.0 ¦ 1.2 ¦ 1.35 ¦ 1.5 ¦ 1.8 ¦ 2.5 ¦ 3.3 | - | 1 | 1.8 | - | - | https://www.latticesemi.com/view_document?document_id=53126
LFCPNX-100-8BFG484I | CertusPro-NX | LFCPNX-100 | FPGA 100000 Cells 28nm Technology 1V | Radiant | 96000 | 208 | 3744 | 639 | 156 | 1 | 1 | 4 | - | DDR3 ¦ DDR3L ¦LPDDR2 ¦ LPDDR4 | 4 / 10 | Hard IP | Gen 3 / 8Gbps | Soft IP | - / - / up to 1500 Mbps | - | Both | Boot Flash | - | Yes | Bitstream Encryption ¦ Bitstream Authentication ¦ TRNG | Industrial | { -40 ~ +100 } | No | 305 | 484 | BFG484 | 23x23 | 1 | 8 | 325.2 | 1 | - | 1.8 | - | 1.0 ¦ 1.2 ¦ 1.35 ¦ 1.5 ¦ 1.8 ¦ 2.5 ¦ 3.3 | - | 1 | 1.8 | - | - | https://www.latticesemi.com/view_document?document_id=53126
LFCPNX-100-8LFG672C | CertusPro-NX | LFCPNX-100 | FPGA 100000 Cells 28nm Technology 1V | Radiant | 96000 | 208 | 3744 | 639 | 156 | 1 | 1 | 4 | - | DDR3 ¦ DDR3L ¦LPDDR2 ¦ LPDDR4 | 8 / 10 | Hard IP | Gen 3 / 8Gbps | Soft IP | - / - / up to 1500 Mbps | - | Both | Boot Flash | - | Yes | Bitstream Encryption ¦ Bitstream Authentication ¦ TRNG | Commercial | { 0 ~ +85 } | No | 305 | 672 | LFG672 | 27x27 | 1 | 8 | 325.2 | 1 | - | 1.8 | - | 1.0 ¦ 1.2 ¦ 1.35 ¦ 1.5 ¦ 1.8 ¦ 2.5 ¦ 3.3 | - | 1 | 1.8 | - | - | https://www.latticesemi.com/view_document?document_id=53126
LFCPNX-100-9BBG484C | CertusPro-NX | LFCPNX-100 | FPGA 100000 Cells 28nm Technology 1V | Radiant | 96000 | 208 | 3744 | 639 | 156 | 1 | 1 | 4 | - | DDR3 ¦ DDR3L ¦LPDDR2 ¦ LPDDR4 | 8 / 10 | Hard IP | Gen 3 / 8Gbps | Soft IP | - / - / up to 1500 Mbps | - | Both | Boot Flash | - | Yes | Bitstream Encryption ¦ Bitstream Authentication ¦ TRNG | Commercial | { 0 ~ +85 } | No | 305 | 484 | BBG484 | 19x19 | 0.8 | 9 | 400 | 1 | - | 1.8 | - | 1.0 ¦ 1.2 ¦ 1.35 ¦ 1.5 ¦ 1.8 ¦ 2.5 ¦ 3.3 | - | 1 | 1.8 | - | - | https://www.latticesemi.com/view_document?document_id=53126
LFCPNX-100-9BBG484I | CertusPro-NX | LFCPNX-100 | FPGA 100000 Cells 28nm Technology 1V | Radiant | 96000 | 208 | 3744 | 639 | 156 | 1 | 1 | 4 | - | DDR3 ¦ DDR3L ¦LPDDR2 ¦ LPDDR4 | 8 / 10 | Hard IP | Gen 3 / 8Gbps | Soft IP | - / - / up to 1500 Mbps | - | Both | Boot Flash | - | Yes | Bitstream Encryption ¦ Bitstream Authentication ¦ TRNG | Industrial | { -40 ~ +100 } | No | 305 | 484 | BBG484 | 19x19 | 0.8 | 9 | 400 | 1 | - | 1.8 | - | 1.0 ¦ 1.2 ¦ 1.35 ¦ 1.5 ¦ 1.8 ¦ 2.5 ¦ 3.3 | - | 1 | 1.8 | - | - | https://www.latticesemi.com/view_document?document_id=53126
LFCPNX-100-9CBG256C | CertusPro-NX | LFCPNX-100 | FPGA 100000 Cells 28nm Technology 1V | Radiant | 96000 | 208 | 3744 | 639 | 156 | 1 | 1 | 4 | - | DDR3 ¦ DDR3L ¦LPDDR2 ¦ LPDDR4 | 4 / 10 | Hard IP | Gen 3 / 8Gbps | Soft IP | - / - / up to 1500 Mbps | - | Both | Boot Flash | - | Yes | Bitstream Encryption ¦ Bitstream Authentication ¦ TRNG | Commercial | { 0 ~ +85 } | No | 165 | 256 | CBG256 | 14x14 | 0.8 | 9 | 400 | 1 | - | 1.8 | - | 1.0 ¦ 1.2 ¦ 1.35 ¦ 1.5 ¦ 1.8 ¦ 2.5 ¦ 3.3 | - | 1 | 1.8 | - | - | https://www.latticesemi.com/view_document?document_id=53126
LFCPNX-100-9CBG256I | CertusPro-NX | LFCPNX-100 | FPGA 100000 Cells 28nm Technology 1V | Radiant | 96000 | 208 | 3744 | 639 | 156 | 1 | 1 | 4 | - | DDR3 ¦ DDR3L ¦LPDDR2 ¦ LPDDR4 | 4 / 10 | Hard IP | Gen 3 / 8Gbps | Soft IP | - / - / up to 1500 Mbps | - | Both | Boot Flash | - | Yes | Bitstream Encryption ¦ Bitstream Authentication ¦ TRNG | Industrial | { -40 ~ +100 } | No | 165 | 256 | CBG256 | 14x14 | 0.8 | 9 | 400 | 1 | - | 1.8 | - | 1.0 ¦ 1.2 ¦ 1.35 ¦ 1.5 ¦ 1.8 ¦ 2.5 ¦ 3.3 | - | 1 | 1.8 | - | - | https://www.latticesemi.com/view_document?document_id=53126
LFCPNX-100-9LFG672C | CertusPro-NX | LFCPNX-100 | FPGA 100000 Cells 28nm Technology 1V | Radiant | 96000 | 208 | 3744 | 639 | 156 | 1 | 1 | 4 | - | DDR3 ¦ DDR3L ¦LPDDR2 ¦ LPDDR4 | 8 / 10 | Hard IP | Gen 3 / 8Gbps | Soft IP | - / - / up to 1500 Mbps | - | Both | Boot Flash | - | Yes | Bitstream Encryption ¦ Bitstream Authentication ¦ TRNG | Commercial | { 0 ~ +85 } | No | 305 | 672 | LFG672 | 27x27 | 1 | 9 | 400 | 1 | - | 1.8 | - | 1.0 ¦ 1.2 ¦ 1.35 ¦ 1.5 ¦ 1.8 ¦ 2.5 ¦ 3.3 | - | 1 | 1.8 | - | - | https://www.latticesemi.com/view_document?document_id=53126
LFCPNX-100-9LFG672I | CertusPro-NX | LFCPNX-100 | FPGA 100000 Cells 28nm Technology 1V | Radiant | 96000 | 208 | 3744 | 639 | 156 | 1 | 1 | 4 | - | DDR3 ¦ DDR3L ¦LPDDR2 ¦ LPDDR4 | 8 / 10 | Hard IP | Gen 3 / 8Gbps | Soft IP | - / - / up to 1500 Mbps | - | Both | Boot Flash | - | Yes | Bitstream Encryption ¦ Bitstream Authentication ¦ TRNG | Industrial | { -40 ~ +100 } | No | 305 | 672 | LFG672 | 27x27 | 1 | 9 | 400 | 1 | - | 1.8 | - | 1.0 ¦ 1.2 ¦ 1.35 ¦ 1.5 ¦ 1.8 ¦ 2.5 ¦ 3.3 | - | 1 | 1.8 | - | - | https://www.latticesemi.com/view_document?document_id=53126
LFCPNX-100-8BBG484I | CertusPro-NX | LFCPNX-100 | FPGA 100000 Cells 28nm Technology 1V 484-Pin CABGA | Radiant | 96000 | 208 | 3744 | 639 | 156 | 1 | 1 | 4 | - | DDR3 ¦ DDR3L ¦LPDDR2 ¦ LPDDR4 | 8 / 10 | Hard IP | Gen 3 / 8Gbps | Soft IP | - / - / up to 1500 Mbps | - | Both | Boot Flash | - | Yes | Bitstream Encryption ¦ Bitstream Authentication ¦ TRNG | Industrial | { -40 ~ +100 } | No | 305 | 484 | BBG484 | 19x19 | 0.8 | 8 | 325.2 | 1 | - | 1.8 | - | 1.0 ¦ 1.2 ¦ 1.35 ¦ 1.5 ¦ 1.8 ¦ 2.5 ¦ 3.3 | - | 1 | 1.8 | - | - | https://www.latticesemi.com/view_document?document_id=53126
LFCPNX-50-7ASG256A | CertusPro-NX | LFCPNX-50 | Low-Power General Purpose FPGA | Radiant | 52000 | 96 | 1728 | 344 | 96 | 1 | 1 | 3 | - | DDR3 ¦ DDR3L ¦LPDDR2 ¦ LPDDR4 | 4 / 10 | Hard IP | Gen 3 / 8Gbps | Soft IP | - / - / up to 1500 Mbps | - | Both | Boot Flash | - | Yes | Bitstream Encryption ¦ Bitstream Authentication ¦ TRNG | Automotive | { -40 ~ +125 } | AEC-Q100 | 165 | 256 | ASG256 | 9x9 | 0.5 | 7 | 276 | 1 | - | 1.8 | - | 1.0 ¦ 1.2 ¦ 1.35 ¦ 1.5 ¦ 1.8 ¦ 2.5 ¦ 3.3 | - | 1 | 1.8 | - | - | https://www.latticesemi.com/view_document?document_id=53126
LFCPNX-50-7ASG256I | CertusPro-NX | LFCPNX-50 | Low-Power General Purpose FPGA | Radiant | 52000 | 96 | 1728 | 344 | 96 | 1 | 1 | 3 | - | DDR3 ¦ DDR3L ¦LPDDR2 ¦ LPDDR4 | 4 / 10 | Hard IP | Gen 3 / 8Gbps | Soft IP | - / - / up to 1500 Mbps | - | Both | Boot Flash | - | Yes | Bitstream Encryption ¦ Bitstream Authentication ¦ TRNG | Industrial | { -40 ~ +100 } | No | 165 | 256 | ASG256 | 9x9 | 0.5 | 7 | 276 | 1 | - | 1.8 | - | 1.0 ¦ 1.2 ¦ 1.35 ¦ 1.5 ¦ 1.8 ¦ 2.5 ¦ 3.3 | - | 1 | 1.8 | - | - | https://www.latticesemi.com/view_document?document_id=53126
LFCPNX-50-7BBG484A | CertusPro-NX | LFCPNX-50 | Low-Power General Purpose FPGA | Radiant | 52000 | 96 | 1728 | 344 | 96 | 1 | 1 | 3 | - | DDR3 ¦ DDR3L ¦LPDDR2 ¦ LPDDR4 | 4 / 10 | Hard IP | Gen 3 / 8Gbps | Soft IP | - / - / up to 1500 Mbps | - | Both | Boot Flash | - | Yes | Bitstream Encryption ¦ Bitstream Authentication ¦ TRNG | Automotive | { -40 ~ +125 } | AEC-Q100 | 269 | 484 | BBG484 | 19x19 | 0.8 | 7 | 276 | 1 | - | 1.8 | - | 1.0 ¦ 1.2 ¦ 1.35 ¦ 1.5 ¦ 1.8 ¦ 2.5 ¦ 3.3 | - | 1 | 1.8 | - | - | https://www.latticesemi.com/view_document?document_id=53126
LFCPNX-50-7BBG484I | CertusPro-NX | LFCPNX-50 | Low-Power General Purpose FPGA | Radiant | 52000 | 96 | 1728 | 344 | 96 | 1 | 1 | 3 | - | DDR3 ¦ DDR3L ¦LPDDR2 ¦ LPDDR4 | 4 / 10 | Hard IP | Gen 3 / 8Gbps | Soft IP | - / - / up to 1500 Mbps | - | Both | Boot Flash | - | Yes | Bitstream Encryption ¦ Bitstream Authentication ¦ TRNG | Industrial | { -40 ~ +100 } | No | 269 | 484 | BBG484 | 19x19 | 0.8 | 7 | 276 | 1 | - | 1.8 | - | 1.0 ¦ 1.2 ¦ 1.35 ¦ 1.5 ¦ 1.8 ¦ 2.5 ¦ 3.3 | - | 1 | 1.8 | - | - | https://www.latticesemi.com/view_document?document_id=53126
LFCPNX-50-7BFG484I | CertusPro-NX | LFCPNX-50 | Low-Power General Purpose FPGA | Radiant | 52000 | 96 | 1728 | 344 | 96 | 1 | 1 | 3 | - | DDR3 ¦ DDR3L ¦LPDDR2 ¦ LPDDR4 | 4 / 10 | Hard IP | Gen 3 / 8Gbps | Soft IP | - / - / up to 1500 Mbps | - | Both | Boot Flash | - | Yes | Bitstream Encryption ¦ Bitstream Authentication ¦ TRNG | Industrial | { -40 ~ +100 } | No | 269 | 484 | BFG484 | 23x23 | 1 | 7 | 276 | 1 | - | 1.8 | - | 1.0 ¦ 1.2 ¦ 1.35 ¦ 1.5 ¦ 1.8 ¦ 2.5 ¦ 3.3 | - | 1 | 1.8 | - | - | https://www.latticesemi.com/view_document?document_id=53126
LFCPNX-50-7CBG256A | CertusPro-NX | LFCPNX-50 | Low-Power General Purpose FPGA | Radiant | 52000 | 96 | 1728 | 344 | 96 | 1 | 1 | 3 | - | DDR3 ¦ DDR3L ¦LPDDR2 ¦ LPDDR4 | 4 / 10 | Hard IP | Gen 3 / 8Gbps | Soft IP | - / - / up to 1500 Mbps | - | Both | Boot Flash | - | Yes | Bitstream Encryption ¦ Bitstream Authentication ¦ TRNG | Automotive | { -40 ~ +125 } | AEC-Q100 | 165 | 256 | CBG256 | 14x14 | 0.8 | 7 | 276 | 1 | - | 1.8 | - | 1.0 ¦ 1.2 ¦ 1.35 ¦ 1.5 ¦ 1.8 ¦ 2.5 ¦ 3.3 | - | 1 | 1.8 | - | - | https://www.latticesemi.com/view_document?document_id=53126
LFCPNX-50-7CBG256I | CertusPro-NX | LFCPNX-50 | Low-Power General Purpose FPGA | Radiant | 52000 | 96 | 1728 | 344 | 96 | 1 | 1 | 3 | - | DDR3 ¦ DDR3L ¦LPDDR2 ¦ LPDDR4 | 4 / 10 | Hard IP | Gen 3 / 8Gbps | Soft IP | - / - / up to 1500 Mbps | - | Both | Boot Flash | - | Yes | Bitstream Encryption ¦ Bitstream Authentication ¦ TRNG | Industrial | { -40 ~ +100 } | No | 165 | 256 | CBG256 | 14x14 | 0.8 | 7 | 276 | 1 | - | 1.8 | - | 1.0 ¦ 1.2 ¦ 1.35 ¦ 1.5 ¦ 1.8 ¦ 2.5 ¦ 3.3 | - | 1 | 1.8 | - | - | https://www.latticesemi.com/view_document?document_id=53126
LFCPNX-50-8ASG256A | CertusPro-NX | LFCPNX-50 | Low-Power General Purpose FPGA | Radiant | 52000 | 96 | 1728 | 344 | 96 | 1 | 1 | 3 | - | DDR3 ¦ DDR3L ¦LPDDR2 ¦ LPDDR4 | 4 / 10 | Hard IP | Gen 3 / 8Gbps | Soft IP | - / - / up to 1500 Mbps | - | Both | Boot Flash | - | Yes | Bitstream Encryption ¦ Bitstream Authentication ¦ TRNG | Automotive | { -40 ~ +125 } | AEC-Q100 | 165 | 256 | ASG256 | 9x9 | 0.5 | 8 | 325.2 | 1 | - | 1.8 | - | 1.0 ¦ 1.2 ¦ 1.35 ¦ 1.5 ¦ 1.8 ¦ 2.5 ¦ 3.3 | - | 1 | 1.8 | - | - | https://www.latticesemi.com/view_document?document_id=53126
LFCPNX-50-8ASG256I | CertusPro-NX | LFCPNX-50 | Low-Power General Purpose FPGA | Radiant | 52000 | 96 | 1728 | 344 | 96 | 1 | 1 | 3 | - | DDR3 ¦ DDR3L ¦LPDDR2 ¦ LPDDR4 | 4 / 10 | Hard IP | Gen 3 / 8Gbps | Soft IP | - / - / up to 1500 Mbps | - | Both | Boot Flash | - | Yes | Bitstream Encryption ¦ Bitstream Authentication ¦ TRNG | Industrial | { -40 ~ +100 } | No | 165 | 256 | ASG256 | 9x9 | 0.5 | 8 | 325.2 | 1 | - | 1.8 | - | 1.0 ¦ 1.2 ¦ 1.35 ¦ 1.5 ¦ 1.8 ¦ 2.5 ¦ 3.3 | - | 1 | 1.8 | - | - | https://www.latticesemi.com/view_document?document_id=53126
LFCPNX-50-8BBG484A | CertusPro-NX | LFCPNX-50 | Low-Power General Purpose FPGA | Radiant | 52000 | 96 | 1728 | 344 | 96 | 1 | 1 | 3 | - | DDR3 ¦ DDR3L ¦LPDDR2 ¦ LPDDR4 | 4 / 10 | Hard IP | Gen 3 / 8Gbps | Soft IP | - / - / up to 1500 Mbps | - | Both | Boot Flash | - | Yes | Bitstream Encryption ¦ Bitstream Authentication ¦ TRNG | Automotive | { -40 ~ +125 } | AEC-Q100 | 269 | 484 | BBG484 | 19x19 | 0.8 | 8 | 325.2 | 1 | - | 1.8 | - | 1.0 ¦ 1.2 ¦ 1.35 ¦ 1.5 ¦ 1.8 ¦ 2.5 ¦ 3.3 | - | 1 | 1.8 | - | - | https://www.latticesemi.com/view_document?document_id=53126
LFCPNX-50-8BBG484I | CertusPro-NX | LFCPNX-50 | Low-Power General Purpose FPGA | Radiant | 52000 | 96 | 1728 | 344 | 96 | 1 | 1 | 3 | - | DDR3 ¦ DDR3L ¦LPDDR2 ¦ LPDDR4 | 4 / 10 | Hard IP | Gen 3 / 8Gbps | Soft IP | - / - / up to 1500 Mbps | - | Both | Boot Flash | - | Yes | Bitstream Encryption ¦ Bitstream Authentication ¦ TRNG | Industrial | { -40 ~ +100 } | No | 269 | 484 | BBG484 | 19x19 | 0.8 | 8 | 325.2 | 1 | - | 1.8 | - | 1.0 ¦ 1.2 ¦ 1.35 ¦ 1.5 ¦ 1.8 ¦ 2.5 ¦ 3.3 | - | 1 | 1.8 | - | - | https://www.latticesemi.com/view_document?document_id=53126
LFCPNX-50-8BFG484I | CertusPro-NX | LFCPNX-50 | Low-Power General Purpose FPGA | Radiant | 52000 | 96 | 1728 | 344 | 96 | 1 | 1 | 3 | - | DDR3 ¦ DDR3L ¦LPDDR2 ¦ LPDDR4 | 4 / 10 | Hard IP | Gen 3 / 8Gbps | Soft IP | - / - / up to 1500 Mbps | - | Both | Boot Flash | - | Yes | Bitstream Encryption ¦ Bitstream Authentication ¦ TRNG | Industrial | { -40 ~ +100 } | No | 269 | 484 | BFG484 | 23x23 | 1 | 8 | 325.2 | 1 | - | 1.8 | - | 1.0 ¦ 1.2 ¦ 1.35 ¦ 1.5 ¦ 1.8 ¦ 2.5 ¦ 3.3 | - | 1 | 1.8 | - | - | https://www.latticesemi.com/view_document?document_id=53126
LFCPNX-50-8CBG256A | CertusPro-NX | LFCPNX-50 | Low-Power General Purpose FPGA | Radiant | 52000 | 96 | 1728 | 344 | 96 | 1 | 1 | 3 | - | DDR3 ¦ DDR3L ¦LPDDR2 ¦ LPDDR4 | 4 / 10 | Hard IP | Gen 3 / 8Gbps | Soft IP | - / - / up to 1500 Mbps | - | Both | Boot Flash | - | Yes | Bitstream Encryption ¦ Bitstream Authentication ¦ TRNG | Automotive | { -40 ~ +125 } | AEC-Q100 | 165 | 256 | CBG256 | 14x14 | 0.8 | 8 | 325.2 | 1 | - | 1.8 | - | 1.0 ¦ 1.2 ¦ 1.35 ¦ 1.5 ¦ 1.8 ¦ 2.5 ¦ 3.3 | - | 1 | 1.8 | - | - | https://www.latticesemi.com/view_document?document_id=53126
LFCPNX-50-8CBG256I | CertusPro-NX | LFCPNX-50 | Low-Power General Purpose FPGA | Radiant | 52000 | 96 | 1728 | 344 | 96 | 1 | 1 | 3 | - | DDR3 ¦ DDR3L ¦LPDDR2 ¦ LPDDR4 | 4 / 10 | Hard IP | Gen 3 / 8Gbps | Soft IP | - / - / up to 1500 Mbps | - | Both | Boot Flash | - | Yes | Bitstream Encryption ¦ Bitstream Authentication ¦ TRNG | Industrial | { -40 ~ +100 } | No | 165 | 256 | CBG256 | 14x14 | 0.8 | 8 | 325.2 | 1 | - | 1.8 | - | 1.0 ¦ 1.2 ¦ 1.35 ¦ 1.5 ¦ 1.8 ¦ 2.5 ¦ 3.3 | - | 1 | 1.8 | - | - | https://www.latticesemi.com/view_document?document_id=53126
LFCPNX-50-9ASG256I | CertusPro-NX | LFCPNX-50 | Low-Power General Purpose FPGA | Radiant | 52000 | 96 | 1728 | 344 | 96 | 1 | 1 | 3 | - | DDR3 ¦ DDR3L ¦LPDDR2 ¦ LPDDR4 | 4 / 10 | Hard IP | Gen 3 / 8Gbps | Soft IP | - / - / up to 1500 Mbps | - | Both | Boot Flash | - | Yes | Bitstream Encryption ¦ Bitstream Authentication ¦ TRNG | Industrial | { -40 ~ +100 } | No | 165 | 256 | ASG256 | 9x9 | 0.5 | 9 | 400 | 1 | - | 1.8 | - | 1.0 ¦ 1.2 ¦ 1.35 ¦ 1.5 ¦ 1.8 ¦ 2.5 ¦ 3.3 | - | 1 | 1.8 | - | - | https://www.latticesemi.com/view_document?document_id=53126
LFCPNX-50-9BBG484I | CertusPro-NX | LFCPNX-50 | Low-Power General Purpose FPGA | Radiant | 52000 | 96 | 1728 | 344 | 96 | 1 | 1 | 3 | - | DDR3 ¦ DDR3L ¦LPDDR2 ¦ LPDDR4 | 4 / 10 | Hard IP | Gen 3 / 8Gbps | Soft IP | - / - / up to 1500 Mbps | - | Both | Boot Flash | - | Yes | Bitstream Encryption ¦ Bitstream Authentication ¦ TRNG | Industrial | { -40 ~ +100 } | No | 269 | 484 | BBG484 | 19x19 | 0.8 | 9 | 400 | 1 | - | 1.8 | - | 1.0 ¦ 1.2 ¦ 1.35 ¦ 1.5 ¦ 1.8 ¦ 2.5 ¦ 3.3 | - | 1 | 1.8 | - | - | https://www.latticesemi.com/view_document?document_id=53126
LFCPNX-50-9BFG484I | CertusPro-NX | LFCPNX-50 | Low-Power General Purpose FPGA | Radiant | 52000 | 96 | 1728 | 344 | 96 | 1 | 1 | 3 | - | DDR3 ¦ DDR3L ¦LPDDR2 ¦ LPDDR4 | 4 / 10 | Hard IP | Gen 3 / 8Gbps | Soft IP | - / - / up to 1500 Mbps | - | Both | Boot Flash | - | Yes | Bitstream Encryption ¦ Bitstream Authentication ¦ TRNG | Industrial | { -40 ~ +100 } | No | 269 | 484 | BFG484 | 23x23 | 1 | 9 | 400 | 1 | - | 1.8 | - | 1.0 ¦ 1.2 ¦ 1.35 ¦ 1.5 ¦ 1.8 ¦ 2.5 ¦ 3.3 | - | 1 | 1.8 | - | - | https://www.latticesemi.com/view_document?document_id=53126
LFCPNX-50-9CBG256I | CertusPro-NX | LFCPNX-50 | Low-Power General Purpose FPGA | Radiant | 52000 | 96 | 1728 | 344 | 96 | 1 | 1 | 3 | - | DDR3 ¦ DDR3L ¦LPDDR2 ¦ LPDDR4 | 4 / 10 | Hard IP | Gen 3 / 8Gbps | Soft IP | - / - / up to 1500 Mbps | - | Both | Boot Flash | - | Yes | Bitstream Encryption ¦ Bitstream Authentication ¦ TRNG | Industrial | { -40 ~ +100 } | No | 165 | 256 | CBG256 | 14x14 | 0.8 | 9 | 400 | 1 | - | 1.8 | - | 1.0 ¦ 1.2 ¦ 1.35 ¦ 1.5 ¦ 1.8 ¦ 2.5 ¦ 3.3 | - | 1 | 1.8 | - | - | https://www.latticesemi.com/view_document?document_id=53126
LFCPNX-100-7ASG256A | CertusPro-NX | LFCPNX-100 | NX Family of Low-Power General Purpose FPGAs | Radiant | 96000 | 208 | 3744 | 639 | 156 | 1 | 1 | 4 | - | DDR3 ¦ DDR3L ¦LPDDR2 ¦ LPDDR4 | 4 / 10 | Hard IP | Gen 3 / 8Gbps | Soft IP | - / - / up to 1500 Mbps | - | Both | Boot Flash | - | Yes | Bitstream Encryption ¦ Bitstream Authentication ¦ TRNG | Automotive | { -40 ~ +125 } | AEC-Q100 | 165 | 256 | ASG256 | 9x9 | 0.5 | 7 | 276 | 1 | - | 1.8 | - | 1.0 ¦ 1.2 ¦ 1.35 ¦ 1.5 ¦ 1.8 ¦ 2.5 ¦ 3.3 | - | 1 | 1.8 | - | - | https://www.latticesemi.com/view_document?document_id=53126
LFCPNX-100-7ASG256I | CertusPro-NX | LFCPNX-100 | NX Family of Low-Power General Purpose FPGAs | Radiant | 96000 | 208 | 3744 | 639 | 156 | 1 | 1 | 4 | - | DDR3 ¦ DDR3L ¦LPDDR2 ¦ LPDDR4 | 4 / 10 | Hard IP | Gen 3 / 8Gbps | Soft IP | - / - / up to 1500 Mbps | - | Both | Boot Flash | - | Yes | Bitstream Encryption ¦ Bitstream Authentication ¦ TRNG | Industrial | { -40 ~ +100 } | No | 165 | 256 | ASG256 | 9x9 | 0.5 | 7 | 276 | 1 | - | 1.8 | - | 1.0 ¦ 1.2 ¦ 1.35 ¦ 1.5 ¦ 1.8 ¦ 2.5 ¦ 3.3 | - | 1 | 1.8 | - | - | https://www.latticesemi.com/view_document?document_id=53126
LFCPNX-100-7BBG484A | CertusPro-NX | LFCPNX-100 | NX Family of Low-Power General Purpose FPGAs | Radiant | 96000 | 208 | 3744 | 639 | 156 | 1 | 1 | 4 | - | DDR3 ¦ DDR3L ¦LPDDR2 ¦ LPDDR4 | 8 / 10 | Hard IP | Gen 3 / 8Gbps | Soft IP | - / - / up to 1500 Mbps | - | Both | Boot Flash | - | Yes | Bitstream Encryption ¦ Bitstream Authentication ¦ TRNG | Automotive | { -40 ~ +125 } | AEC-Q100 | 305 | 484 | BBG484 | 19x19 | 0.8 | 7 | 276 | 1 | - | 1.8 | - | 1.0 ¦ 1.2 ¦ 1.35 ¦ 1.5 ¦ 1.8 ¦ 2.5 ¦ 3.3 | - | 1 | 1.8 | - | - | https://www.latticesemi.com/view_document?document_id=53126
LFCPNX-100-7BBG484I | CertusPro-NX | LFCPNX-100 | NX Family of Low-Power General Purpose FPGAs | Radiant | 96000 | 208 | 3744 | 639 | 156 | 1 | 1 | 4 | - | DDR3 ¦ DDR3L ¦LPDDR2 ¦ LPDDR4 | 8 / 10 | Hard IP | Gen 3 / 8Gbps | Soft IP | - / - / up to 1500 Mbps | - | Both | Boot Flash | - | Yes | Bitstream Encryption ¦ Bitstream Authentication ¦ TRNG | Industrial | { -40 ~ +100 } | No | 305 | 484 | BBG484 | 19x19 | 0.8 | 7 | 276 | 1 | - | 1.8 | - | 1.0 ¦ 1.2 ¦ 1.35 ¦ 1.5 ¦ 1.8 ¦ 2.5 ¦ 3.3 | - | 1 | 1.8 | - | - | https://www.latticesemi.com/view_document?document_id=53126
LFCPNX-100-7BFG484I | CertusPro-NX | LFCPNX-100 | NX Family of Low-Power General Purpose FPGAs | Radiant | 96000 | 208 | 3744 | 639 | 156 | 1 | 1 | 4 | - | DDR3 ¦ DDR3L ¦LPDDR2 ¦ LPDDR4 | 4 / 10 | Hard IP | Gen 3 / 8Gbps | Soft IP | - / - / up to 1500 Mbps | - | Both | Boot Flash | - | Yes | Bitstream Encryption ¦ Bitstream Authentication ¦ TRNG | Industrial | { -40 ~ +100 } | No | 305 | 484 | BFG484 | 23x23 | 1 | 7 | 276 | 1 | - | 1.8 | - | 1.0 ¦ 1.2 ¦ 1.35 ¦ 1.5 ¦ 1.8 ¦ 2.5 ¦ 3.3 | - | 1 | 1.8 | - | - | https://www.latticesemi.com/view_document?document_id=53126
LFCPNX-100-7CBG256A | CertusPro-NX | LFCPNX-100 | NX Family of Low-Power General Purpose FPGAs | Radiant | 96000 | 208 | 3744 | 639 | 156 | 1 | 1 | 4 | - | DDR3 ¦ DDR3L ¦LPDDR2 ¦ LPDDR4 | 4 / 10 | Hard IP | Gen 3 / 8Gbps | Soft IP | - / - / up to 1500 Mbps | - | Both | Boot Flash | - | Yes | Bitstream Encryption ¦ Bitstream Authentication ¦ TRNG | Automotive | { -40 ~ +125 } | AEC-Q100 | 165 | 256 | CBG256 | 14x14 | 0.8 | 7 | 276 | 1 | - | 1.8 | - | 1.0 ¦ 1.2 ¦ 1.35 ¦ 1.5 ¦ 1.8 ¦ 2.5 ¦ 3.3 | - | 1 | 1.8 | - | - | https://www.latticesemi.com/view_document?document_id=53126
LFCPNX-100-7CBG256C | CertusPro-NX | LFCPNX-100 | NX Family of Low-Power General Purpose FPGAs | Radiant | 96000 | 208 | 3744 | 639 | 156 | 1 | 1 | 4 | - | DDR3 ¦ DDR3L ¦LPDDR2 ¦ LPDDR4 | 4 / 10 | Hard IP | Gen 3 / 8Gbps | Soft IP | - / - / up to 1500 Mbps | - | Both | Boot Flash | - | Yes | Bitstream Encryption ¦ Bitstream Authentication ¦ TRNG | Commercial | { 0 ~ +85 } | No | 165 | 256 | CBG256 | 14x14 | 0.8 | 7 | 276 | 1 | - | 1.8 | - | 1.0 ¦ 1.2 ¦ 1.35 ¦ 1.5 ¦ 1.8 ¦ 2.5 ¦ 3.3 | - | 1 | 1.8 | - | - | https://www.latticesemi.com/view_document?document_id=53126
LFCPNX-100-7CBG256I | CertusPro-NX | LFCPNX-100 | NX Family of Low-Power General Purpose FPGAs | Radiant | 96000 | 208 | 3744 | 639 | 156 | 1 | 1 | 4 | - | DDR3 ¦ DDR3L ¦LPDDR2 ¦ LPDDR4 | 4 / 10 | Hard IP | Gen 3 / 8Gbps | Soft IP | - / - / up to 1500 Mbps | - | Both | Boot Flash | - | Yes | Bitstream Encryption ¦ Bitstream Authentication ¦ TRNG | Industrial | { -40 ~ +100 } | No | 165 | 256 | CBG256 | 14x14 | 0.8 | 7 | 276 | 1 | - | 1.8 | - | 1.0 ¦ 1.2 ¦ 1.35 ¦ 1.5 ¦ 1.8 ¦ 2.5 ¦ 3.3 | - | 1 | 1.8 | - | - | https://www.latticesemi.com/view_document?document_id=53126
LFCPNX-100-7LFG672C | CertusPro-NX | LFCPNX-100 | NX Family of Low-Power General Purpose FPGAs | Radiant | 96000 | 208 | 3744 | 639 | 156 | 1 | 1 | 4 | - | DDR3 ¦ DDR3L ¦LPDDR2 ¦ LPDDR4 | 8 / 10 | Hard IP | Gen 3 / 8Gbps | Soft IP | - / - / up to 1500 Mbps | - | Both | Boot Flash | - | Yes | Bitstream Encryption ¦ Bitstream Authentication ¦ TRNG | Commercial | { 0 ~ +85 } | No | 305 | 672 | LFG672 | 27x27 | 1 | 7 | 276 | 1 | - | 1.8 | - | 1.0 ¦ 1.2 ¦ 1.35 ¦ 1.5 ¦ 1.8 ¦ 2.5 ¦ 3.3 | - | 1 | 1.8 | - | - | https://www.latticesemi.com/view_document?document_id=53126
LFCPNX-100-7LFG672I | CertusPro-NX | LFCPNX-100 | NX Family of Low-Power General Purpose FPGAs | Radiant | 96000 | 208 | 3744 | 639 | 156 | 1 | 1 | 4 | - | DDR3 ¦ DDR3L ¦LPDDR2 ¦ LPDDR4 | 8 / 10 | Hard IP | Gen 3 / 8Gbps | Soft IP | - / - / up to 1500 Mbps | - | Both | Boot Flash | - | Yes | Bitstream Encryption ¦ Bitstream Authentication ¦ TRNG | Industrial | { -40 ~ +100 } | No | 305 | 672 | LFG672 | 27x27 | 1 | 7 | 276 | 1 | - | 1.8 | - | 1.0 ¦ 1.2 ¦ 1.35 ¦ 1.5 ¦ 1.8 ¦ 2.5 ¦ 3.3 | - | 1 | 1.8 | - | - | https://www.latticesemi.com/view_document?document_id=53126
LFCPNX-100-8ASG256A | CertusPro-NX | LFCPNX-100 | NX Family of Low-Power General Purpose FPGAs | Radiant | 96000 | 208 | 3744 | 639 | 156 | 1 | 1 | 4 | - | DDR3 ¦ DDR3L ¦LPDDR2 ¦ LPDDR4 | 4 / 10 | Hard IP | Gen 3 / 8Gbps | Soft IP | - / - / up to 1500 Mbps | - | Both | Boot Flash | - | Yes | Bitstream Encryption ¦ Bitstream Authentication ¦ TRNG | Automotive | { -40 ~ +125 } | AEC-Q100 | 165 | 256 | ASG256 | 9x9 | 0.5 | 8 | 325.2 | 1 | - | 1.8 | - | 1.0 ¦ 1.2 ¦ 1.35 ¦ 1.5 ¦ 1.8 ¦ 2.5 ¦ 3.3 | - | 1 | 1.8 | - | - | https://www.latticesemi.com/view_document?document_id=53126
LFCPNX-100-8ASG256C | CertusPro-NX | LFCPNX-100 | NX Family of Low-Power General Purpose FPGAs | Radiant | 96000 | 208 | 3744 | 639 | 156 | 1 | 1 | 4 | - | DDR3 ¦ DDR3L ¦LPDDR2 ¦ LPDDR4 | 4 / 10 | Hard IP | Gen 3 / 8Gbps | Soft IP | - / - / up to 1500 Mbps | - | Both | Boot Flash | - | Yes | Bitstream Encryption ¦ Bitstream Authentication ¦ TRNG | Commercial | { 0 ~ +85 } | No | 165 | 256 | ASG256 | 9x9 | 0.5 | 8 | 325.2 | 1 | - | 1.8 | - | 1.0 ¦ 1.2 ¦ 1.35 ¦ 1.5 ¦ 1.8 ¦ 2.5 ¦ 3.3 | - | 1 | 1.8 | - | - | https://www.latticesemi.com/view_document?document_id=53126
LFCPNX-100-8ASG256I | CertusPro-NX | LFCPNX-100 | NX Family of Low-Power General Purpose FPGAs | Radiant | 96000 | 208 | 3744 | 639 | 156 | 1 | 1 | 4 | - | DDR3 ¦ DDR3L ¦LPDDR2 ¦ LPDDR4 | 4 / 10 | Hard IP | Gen 3 / 8Gbps | Soft IP | - / - / up to 1500 Mbps | - | Both | Boot Flash | - | Yes | Bitstream Encryption ¦ Bitstream Authentication ¦ TRNG | Industrial | { -40 ~ +100 } | No | 165 | 256 | ASG256 | 9x9 | 0.5 | 8 | 325.2 | 1 | - | 1.8 | - | 1.0 ¦ 1.2 ¦ 1.35 ¦ 1.5 ¦ 1.8 ¦ 2.5 ¦ 3.3 | - | 1 | 1.8 | - | - | https://www.latticesemi.com/view_document?document_id=53126
LFCPNX-100-8BBG484A | CertusPro-NX | LFCPNX-100 | NX Family of Low-Power General Purpose FPGAs | Radiant | 96000 | 208 | 3744 | 639 | 156 | 1 | 1 | 4 | - | DDR3 ¦ DDR3L ¦LPDDR2 ¦ LPDDR4 | 8 / 10 | Hard IP | Gen 3 / 8Gbps | Soft IP | - / - / up to 1500 Mbps | - | Both | Boot Flash | - | Yes | Bitstream Encryption ¦ Bitstream Authentication ¦ TRNG | Automotive | { -40 ~ +125 } | AEC-Q100 | 305 | 484 | BBG484 | 19x19 | 0.8 | 8 | 325.2 | 1 | - | 1.8 | - | 1.0 ¦ 1.2 ¦ 1.35 ¦ 1.5 ¦ 1.8 ¦ 2.5 ¦ 3.3 | - | 1 | 1.8 | - | - | https://www.latticesemi.com/view_document?document_id=53126
LFCPNX-100-8BBG484C | CertusPro-NX | LFCPNX-100 | NX Family of Low-Power General Purpose FPGAs | Radiant | 96000 | 208 | 3744 | 639 | 156 | 1 | 1 | 4 | - | DDR3 ¦ DDR3L ¦LPDDR2 ¦ LPDDR4 | 8 / 10 | Hard IP | Gen 3 / 8Gbps | Soft IP | - / - / up to 1500 Mbps | - | Both | Boot Flash | - | Yes | Bitstream Encryption ¦ Bitstream Authentication ¦ TRNG | Commercial | { 0 ~ +85 } | No | 305 | 484 | BBG484 | 19x19 | 0.8 | 8 | 325.2 | 1 | - | 1.8 | - | 1.0 ¦ 1.2 ¦ 1.35 ¦ 1.5 ¦ 1.8 ¦ 2.5 ¦ 3.3 | - | 1 | 1.8 | - | - | https://www.latticesemi.com/view_document?document_id=53126
LFCPNX-100-8CBG256A | CertusPro-NX | LFCPNX-100 | NX Family of Low-Power General Purpose FPGAs | Radiant | 96000 | 208 | 3744 | 639 | 156 | 1 | 1 | 4 | - | DDR3 ¦ DDR3L ¦LPDDR2 ¦ LPDDR4 | 4 / 10 | Hard IP | Gen 3 / 8Gbps | Soft IP | - / - / up to 1500 Mbps | - | Both | Boot Flash | - | Yes | Bitstream Encryption ¦ Bitstream Authentication ¦ TRNG | Automotive | { -40 ~ +125 } | AEC-Q100 | 165 | 256 | CBG256 | 14x14 | 0.8 | 8 | 325.2 | 1 | - | 1.8 | - | 1.0 ¦ 1.2 ¦ 1.35 ¦ 1.5 ¦ 1.8 ¦ 2.5 ¦ 3.3 | - | 1 | 1.8 | - | - | https://www.latticesemi.com/view_document?document_id=53126
LFCPNX-100-8CBG256C | CertusPro-NX | LFCPNX-100 | NX Family of Low-Power General Purpose FPGAs | Radiant | 96000 | 208 | 3744 | 639 | 156 | 1 | 1 | 4 | - | DDR3 ¦ DDR3L ¦LPDDR2 ¦ LPDDR4 | 4 / 10 | Hard IP | Gen 3 / 8Gbps | Soft IP | - / - / up to 1500 Mbps | - | Both | Boot Flash | - | Yes | Bitstream Encryption ¦ Bitstream Authentication ¦ TRNG | Commercial | { 0 ~ +85 } | No | 165 | 256 | CBG256 | 14x14 | 0.8 | 8 | 325.2 | 1 | - | 1.8 | - | 1.0 ¦ 1.2 ¦ 1.35 ¦ 1.5 ¦ 1.8 ¦ 2.5 ¦ 3.3 | - | 1 | 1.8 | - | - | https://www.latticesemi.com/view_document?document_id=53126
LFCPNX-100-8CBG256I | CertusPro-NX | LFCPNX-100 | NX Family of Low-Power General Purpose FPGAs | Radiant | 96000 | 208 | 3744 | 639 | 156 | 1 | 1 | 4 | - | DDR3 ¦ DDR3L ¦LPDDR2 ¦ LPDDR4 | 4 / 10 | Hard IP | Gen 3 / 8Gbps | Soft IP | - / - / up to 1500 Mbps | - | Both | Boot Flash | - | Yes | Bitstream Encryption ¦ Bitstream Authentication ¦ TRNG | Industrial | { -40 ~ +100 } | No | 165 | 256 | CBG256 | 14x14 | 0.8 | 8 | 325.2 | 1 | - | 1.8 | - | 1.0 ¦ 1.2 ¦ 1.35 ¦ 1.5 ¦ 1.8 ¦ 2.5 ¦ 3.3 | - | 1 | 1.8 | - | - | https://www.latticesemi.com/view_document?document_id=53126
LFCPNX-100-8LFG672I | CertusPro-NX | LFCPNX-100 | NX Family of Low-Power General Purpose FPGAs | Radiant | 96000 | 208 | 3744 | 639 | 156 | 1 | 1 | 4 | - | DDR3 ¦ DDR3L ¦LPDDR2 ¦ LPDDR4 | 8 / 10 | Hard IP | Gen 3 / 8Gbps | Soft IP | - / - / up to 1500 Mbps | - | Both | Boot Flash | - | Yes | Bitstream Encryption ¦ Bitstream Authentication ¦ TRNG | Industrial | { -40 ~ +100 } | No | 305 | 672 | LFG672 | 27x27 | 1 | 8 | 325.2 | 1 | - | 1.8 | - | 1.0 ¦ 1.2 ¦ 1.35 ¦ 1.5 ¦ 1.8 ¦ 2.5 ¦ 3.3 | - | 1 | 1.8 | - | - | https://www.latticesemi.com/view_document?document_id=53126
LFCPNX-100-9ASG256C | CertusPro-NX | LFCPNX-100 | NX Family of Low-Power General Purpose FPGAs | Radiant | 96000 | 208 | 3744 | 639 | 156 | 1 | 1 | 4 | - | DDR3 ¦ DDR3L ¦LPDDR2 ¦ LPDDR4 | 4 / 10 | Hard IP | Gen 3 / 8Gbps | Soft IP | - / - / up to 1500 Mbps | - | Both | Boot Flash | - | Yes | Bitstream Encryption ¦ Bitstream Authentication ¦ TRNG | Commercial | { 0 ~ +85 } | No | 165 | 256 | ASG256 | 9x9 | 0.5 | 9 | 400 | 1 | - | 1.8 | - | 1.0 ¦ 1.2 ¦ 1.35 ¦ 1.5 ¦ 1.8 ¦ 2.5 ¦ 3.3 | - | 1 | 1.8 | - | - | https://www.latticesemi.com/view_document?document_id=53126
LFCPNX-100-9ASG256I | CertusPro-NX | LFCPNX-100 | NX Family of Low-Power General Purpose FPGAs | Radiant | 96000 | 208 | 3744 | 639 | 156 | 1 | 1 | 4 | - | DDR3 ¦ DDR3L ¦LPDDR2 ¦ LPDDR4 | 4 / 10 | Hard IP | Gen 3 / 8Gbps | Soft IP | - / - / up to 1500 Mbps | - | Both | Boot Flash | - | Yes | Bitstream Encryption ¦ Bitstream Authentication ¦ TRNG | Industrial | { -40 ~ +100 } | No | 165 | 256 | ASG256 | 9x9 | 0.5 | 9 | 400 | 1 | - | 1.8 | - | 1.0 ¦ 1.2 ¦ 1.35 ¦ 1.5 ¦ 1.8 ¦ 2.5 ¦ 3.3 | - | 1 | 1.8 | - | - | https://www.latticesemi.com/view_document?document_id=53126
LFCPNX-100-9BFG484C | CertusPro-NX | LFCPNX-100 | NX Family of Low-Power General Purpose FPGAs | Radiant | 96000 | 208 | 3744 | 639 | 156 | 1 | 1 | 4 | - | DDR3 ¦ DDR3L ¦LPDDR2 ¦ LPDDR4 | 4 / 10 | Hard IP | Gen 3 / 8Gbps | Soft IP | - / - / up to 1500 Mbps | - | Both | Boot Flash | - | Yes | Bitstream Encryption ¦ Bitstream Authentication ¦ TRNG | Commercial | { 0 ~ +85 } | No | 305 | 484 | BFG484 | 23x23 | 1 | 9 | 400 | 1 | - | 1.8 | - | 1.0 ¦ 1.2 ¦ 1.35 ¦ 1.5 ¦ 1.8 ¦ 2.5 ¦ 3.3 | - | 1 | 1.8 | - | - | https://www.latticesemi.com/view_document?document_id=53126
LFCPNX-100-9BFG484I | CertusPro-NX | LFCPNX-100 | NX Family of Low-Power General Purpose FPGAs | Radiant | 96000 | 208 | 3744 | 639 | 156 | 1 | 1 | 4 | - | DDR3 ¦ DDR3L ¦LPDDR2 ¦ LPDDR4 | 4 / 10 | Hard IP | Gen 3 / 8Gbps | Soft IP | - / - / up to 1500 Mbps | - | Both | Boot Flash | - | Yes | Bitstream Encryption ¦ Bitstream Authentication ¦ TRNG | Industrial | { -40 ~ +100 } | No | 305 | 484 | BFG484 | 23x23 | 1 | 9 | 400 | 1 | - | 1.8 | - | 1.0 ¦ 1.2 ¦ 1.35 ¦ 1.5 ¦ 1.8 ¦ 2.5 ¦ 3.3 | - | 1 | 1.8 | - | - | https://www.latticesemi.com/view_document?document_id=53126
LFCPNX-50-7ASG256C | CertusPro-NX | LFCPNX-50 | NX Family of Low-Power General Purpose FPGAs | Radiant | 52000 | 96 | 1728 | 344 | 96 | 1 | 1 | 3 | - | DDR3 ¦ DDR3L ¦LPDDR2 ¦ LPDDR4 | 4 / 10 | Hard IP | Gen 3 / 8Gbps | Soft IP | - / - / up to 1500 Mbps | - | Both | Boot Flash | - | Yes | Bitstream Encryption ¦ Bitstream Authentication ¦ TRNG | Commercial | { 0 ~ +85 } | No | 165 | 256 | ASG256 | 9x9 | 0.5 | 7 | 276 | 1 | - | 1.8 | - | 1.0 ¦ 1.2 ¦ 1.35 ¦ 1.5 ¦ 1.8 ¦ 2.5 ¦ 3.3 | - | 1 | 1.8 | - | - | https://www.latticesemi.com/view_document?document_id=53126
LFCPNX-50-7BBG484C | CertusPro-NX | LFCPNX-50 | NX Family of Low-Power General Purpose FPGAs | Radiant | 52000 | 96 | 1728 | 344 | 96 | 1 | 1 | 3 | - | DDR3 ¦ DDR3L ¦LPDDR2 ¦ LPDDR4 | 4 / 10 | Hard IP | Gen 3 / 8Gbps | Soft IP | - / - / up to 1500 Mbps | - | Both | Boot Flash | - | Yes | Bitstream Encryption ¦ Bitstream Authentication ¦ TRNG | Commercial | { 0 ~ +85 } | No | 269 | 484 | BBG484 | 19x19 | 0.8 | 7 | 276 | 1 | - | 1.8 | - | 1.0 ¦ 1.2 ¦ 1.35 ¦ 1.5 ¦ 1.8 ¦ 2.5 ¦ 3.3 | - | 1 | 1.8 | - | - | https://www.latticesemi.com/view_document?document_id=53126
LFCPNX-50-7BFG484C | CertusPro-NX | LFCPNX-50 | NX Family of Low-Power General Purpose FPGAs | Radiant | 52000 | 96 | 1728 | 344 | 96 | 1 | 1 | 3 | - | DDR3 ¦ DDR3L ¦LPDDR2 ¦ LPDDR4 | 4 / 10 | Hard IP | Gen 3 / 8Gbps | Soft IP | - / - / up to 1500 Mbps | - | Both | Boot Flash | - | Yes | Bitstream Encryption ¦ Bitstream Authentication ¦ TRNG | Commercial | { 0 ~ +85 } | No | 269 | 484 | BFG484 | 23x23 | 1 | 7 | 276 | 1 | - | 1.8 | - | 1.0 ¦ 1.2 ¦ 1.35 ¦ 1.5 ¦ 1.8 ¦ 2.5 ¦ 3.3 | - | 1 | 1.8 | - | - | https://www.latticesemi.com/view_document?document_id=53126
LFCPNX-50-7CBG256C | CertusPro-NX | LFCPNX-50 | NX Family of Low-Power General Purpose FPGAs | Radiant | 52000 | 96 | 1728 | 344 | 96 | 1 | 1 | 3 | - | DDR3 ¦ DDR3L ¦LPDDR2 ¦ LPDDR4 | 4 / 10 | Hard IP | Gen 3 / 8Gbps | Soft IP | - / - / up to 1500 Mbps | - | Both | Boot Flash | - | Yes | Bitstream Encryption ¦ Bitstream Authentication ¦ TRNG | Commercial | { 0 ~ +85 } | No | 165 | 256 | CBG256 | 14x14 | 0.8 | 7 | 276 | 1 | - | 1.8 | - | 1.0 ¦ 1.2 ¦ 1.35 ¦ 1.5 ¦ 1.8 ¦ 2.5 ¦ 3.3 | - | 1 | 1.8 | - | - | https://www.latticesemi.com/view_document?document_id=53126
LFCPNX-50-8ASG256C | CertusPro-NX | LFCPNX-50 | NX Family of Low-Power General Purpose FPGAs | Radiant | 52000 | 96 | 1728 | 344 | 96 | 1 | 1 | 3 | - | DDR3 ¦ DDR3L ¦LPDDR2 ¦ LPDDR4 | 4 / 10 | Hard IP | Gen 3 / 8Gbps | Soft IP | - / - / up to 1500 Mbps | - | Both | Boot Flash | - | Yes | Bitstream Encryption ¦ Bitstream Authentication ¦ TRNG | Commercial | { 0 ~ +85 } | No | 165 | 256 | ASG256 | 9x9 | 0.5 | 8 | 325.2 | 1 | - | 1.8 | - | 1.0 ¦ 1.2 ¦ 1.35 ¦ 1.5 ¦ 1.8 ¦ 2.5 ¦ 3.3 | - | 1 | 1.8 | - | - | https://www.latticesemi.com/view_document?document_id=53126
LFCPNX-50-8BBG484C | CertusPro-NX | LFCPNX-50 | NX Family of Low-Power General Purpose FPGAs | Radiant | 52000 | 96 | 1728 | 344 | 96 | 1 | 1 | 3 | - | DDR3 ¦ DDR3L ¦LPDDR2 ¦ LPDDR4 | 4 / 10 | Hard IP | Gen 3 / 8Gbps | Soft IP | - / - / up to 1500 Mbps | - | Both | Boot Flash | - | Yes | Bitstream Encryption ¦ Bitstream Authentication ¦ TRNG | Commercial | { 0 ~ +85 } | No | 269 | 484 | BBG484 | 19x19 | 0.8 | 8 | 325.2 | 1 | - | 1.8 | - | 1.0 ¦ 1.2 ¦ 1.35 ¦ 1.5 ¦ 1.8 ¦ 2.5 ¦ 3.3 | - | 1 | 1.8 | - | - | https://www.latticesemi.com/view_document?document_id=53126
LFCPNX-50-8BFG484C | CertusPro-NX | LFCPNX-50 | NX Family of Low-Power General Purpose FPGAs | Radiant | 52000 | 96 | 1728 | 344 | 96 | 1 | 1 | 3 | - | DDR3 ¦ DDR3L ¦LPDDR2 ¦ LPDDR4 | 4 / 10 | Hard IP | Gen 3 / 8Gbps | Soft IP | - / - / up to 1500 Mbps | - | Both | Boot Flash | - | Yes | Bitstream Encryption ¦ Bitstream Authentication ¦ TRNG | Commercial | { 0 ~ +85 } | No | 269 | 484 | BFG484 | 23x23 | 1 | 8 | 325.2 | 1 | - | 1.8 | - | 1.0 ¦ 1.2 ¦ 1.35 ¦ 1.5 ¦ 1.8 ¦ 2.5 ¦ 3.3 | - | 1 | 1.8 | - | - | https://www.latticesemi.com/view_document?document_id=53126
LFCPNX-50-8CBG256C | CertusPro-NX | LFCPNX-50 | NX Family of Low-Power General Purpose FPGAs | Radiant | 52000 | 96 | 1728 | 344 | 96 | 1 | 1 | 3 | - | DDR3 ¦ DDR3L ¦LPDDR2 ¦ LPDDR4 | 4 / 10 | Hard IP | Gen 3 / 8Gbps | Soft IP | - / - / up to 1500 Mbps | - | Both | Boot Flash | - | Yes | Bitstream Encryption ¦ Bitstream Authentication ¦ TRNG | Commercial | { 0 ~ +85 } | No | 165 | 256 | CBG256 | 14x14 | 0.8 | 8 | 325.2 | 1 | - | 1.8 | - | 1.0 ¦ 1.2 ¦ 1.35 ¦ 1.5 ¦ 1.8 ¦ 2.5 ¦ 3.3 | - | 1 | 1.8 | - | - | https://www.latticesemi.com/view_document?document_id=53126
LFCPNX-50-9ASG256C | CertusPro-NX | LFCPNX-50 | NX Family of Low-Power General Purpose FPGAs | Radiant | 52000 | 96 | 1728 | 344 | 96 | 1 | 1 | 3 | - | DDR3 ¦ DDR3L ¦LPDDR2 ¦ LPDDR4 | 4 / 10 | Hard IP | Gen 3 / 8Gbps | Soft IP | - / - / up to 1500 Mbps | - | Both | Boot Flash | - | Yes | Bitstream Encryption ¦ Bitstream Authentication ¦ TRNG | Commercial | { 0 ~ +85 } | No | 165 | 256 | ASG256 | 9x9 | 0.5 | 9 | 400 | 1 | - | 1.8 | - | 1.0 ¦ 1.2 ¦ 1.35 ¦ 1.5 ¦ 1.8 ¦ 2.5 ¦ 3.3 | - | 1 | 1.8 | - | - | https://www.latticesemi.com/view_document?document_id=53126
LFCPNX-50-9BBG484C | CertusPro-NX | LFCPNX-50 | NX Family of Low-Power General Purpose FPGAs | Radiant | 52000 | 96 | 1728 | 344 | 96 | 1 | 1 | 3 | - | DDR3 ¦ DDR3L ¦LPDDR2 ¦ LPDDR4 | 4 / 10 | Hard IP | Gen 3 / 8Gbps | Soft IP | - / - / up to 1500 Mbps | - | Both | Boot Flash | - | Yes | Bitstream Encryption ¦ Bitstream Authentication ¦ TRNG | Commercial | { 0 ~ +85 } | No | 269 | 484 | BBG484 | 19x19 | 0.8 | 9 | 400 | 1 | - | 1.8 | - | 1.0 ¦ 1.2 ¦ 1.35 ¦ 1.5 ¦ 1.8 ¦ 2.5 ¦ 3.3 | - | 1 | 1.8 | - | - | https://www.latticesemi.com/view_document?document_id=53126
LFCPNX-50-9BFG484C | CertusPro-NX | LFCPNX-50 | NX Family of Low-Power General Purpose FPGAs | Radiant | 52000 | 96 | 1728 | 344 | 96 | 1 | 1 | 3 | - | DDR3 ¦ DDR3L ¦LPDDR2 ¦ LPDDR4 | 4 / 10 | Hard IP | Gen 3 / 8Gbps | Soft IP | - / - / up to 1500 Mbps | - | Both | Boot Flash | - | Yes | Bitstream Encryption ¦ Bitstream Authentication ¦ TRNG | Commercial | { 0 ~ +85 } | No | 269 | 484 | BFG484 | 23x23 | 1 | 9 | 400 | 1 | - | 1.8 | - | 1.0 ¦ 1.2 ¦ 1.35 ¦ 1.5 ¦ 1.8 ¦ 2.5 ¦ 3.3 | - | 1 | 1.8 | - | - | https://www.latticesemi.com/view_document?document_id=53126
LFCPNX-50-9CBG256C | CertusPro-NX | LFCPNX-50 | NX Family of Low-Power General Purpose FPGAs | Radiant | 52000 | 96 | 1728 | 344 | 96 | 1 | 1 | 3 | - | DDR3 ¦ DDR3L ¦LPDDR2 ¦ LPDDR4 | 4 / 10 | Hard IP | Gen 3 / 8Gbps | Soft IP | - / - / up to 1500 Mbps | - | Both | Boot Flash | - | Yes | Bitstream Encryption ¦ Bitstream Authentication ¦ TRNG | Commercial | { 0 ~ +85 } | No | 165 | 256 | CBG256 | 14x14 | 0.8 | 9 | 400 | 1 | - | 1.8 | - | 1.0 ¦ 1.2 ¦ 1.35 ¦ 1.5 ¦ 1.8 ¦ 2.5 ¦ 3.3 | - | 1 | 1.8 | - | - | https://www.latticesemi.com/view_document?document_id=53126
LIA-MD6000-6KMG80E | CrossLink | - | FPGA 6000 Cells 40nm Technology 1.2V Automotive 80-Pin CKFBGA | Diamond | 7000 | 20 | 180 | 47 | - | 1 | 1 | 1 | - | DDR | - | - | - | Hard IP | 2 / 4 / 1.5Gbps | - | Both | NVCM | - | Yes | - | Automotive | { -40 ~ +125 } | AEC-Q100 | 37 | 80 | ckfBGA | 7x7 | 0.65 | 6 | 150 | 1.2 | 7 | 2.5 ¦ 3.3 | 3 | 1.2 ¦ 1.8 ¦ 2.5 ¦ 3.3 | 0.06 | - | - | - | - | https://www.latticesemi.com/view_document?document_id=51753
LIA-MD6000-6JMG80E | CrossLink | - | FPGA 6000 Cells 40nm Technology 1.2V Automotive 80-Pin CTFBGA | Diamond | 7000 | 20 | 180 | 47 | - | 1 | 1 | 1 | - | DDR | - | - | - | Hard IP | 2 / 4 / 1.5Gbps | - | Both | NVCM | - | Yes | - | Automotive | { -40 ~ +125 } | AEC-Q100 | 37 | 80 | ctfBGA | 6.5x6.5 | 0.65 | 6 | 150 | 1.2 | 7 | 2.5 ¦ 3.3 | 3 | 1.2 ¦ 1.8 ¦ 2.5 ¦ 3.3 | 0.06 | - | - | - | - | https://www.latticesemi.com/view_document?document_id=51753
LIA-MD6000-6MG81E | CrossLink | - | FPGA 6000 Cells 40nm Technology 1.2V Automotive 81-Pin CSFBGA | Diamond | 7000 | 20 | 180 | 47 | - | 1 | 1 | 1 | - | DDR | - | - | - | Hard IP | 2 / 4 / 1.5Gbps | - | Both | NVCM | - | Yes | - | Automotive | { -40 ~ +125 } | AEC-Q100 | 37 | 80 | ckfBGA | 7x7 | 0.65 | 6 | 150 | 1.2 | 7 | 2.5 ¦ 3.3 | 3 | 1.2 ¦ 1.8 ¦ 2.5 ¦ 3.3 | 0.06 | - | - | - | - | https://www.latticesemi.com/view_document?document_id=51753
LIF-MD6000-6UWG36I | CrossLink | - | Programmable Logic Arrays 36-Pin WLCSP T/R | Diamond | 7000 | 20 | 180 | 47 | - | 1 | 1 | 1 | - | DDR | - | - | - | Hard IP | 1 / 4 / 1.5Gbps | - | Both | NVCM | - | Yes | OTP | Industrial | { -40 ~ +100 } | No | 17 | 36 | WLCSP | 2.5x2.5 | 0.4 | 6 | 150 | 1.2 | 7 | 2.5 ¦ 3.3 | 3 | 1.2 ¦ 1.8 ¦ 2.5 ¦ 3.3 | 0.06 | - | - | - | - | https://www.latticesemi.com/view_document?document_id=51662
LIF-MD6000-6UMG64I | CrossLink | - | Programmable Logic Arrays 64-Pin UCFBGA Tray | Diamond | 7000 | 20 | 180 | 47 | - | 1 | 1 | 1 | - | DDR | - | - | - | Hard IP | 2 / 8 / 1.5Gbps | - | Both | NVCM | - | Yes | OTP | Industrial | { -40 ~ +100 } | No | 29 | 64 | ucfBGA | 3.5x3.5 | 0.4 | 6 | 150 | 1.2 | 7 | 2.5 ¦ 3.3 | 3 | 1.2 ¦ 1.8 ¦ 2.5 ¦ 3.3 | 0.06 | - | - | - | - | https://www.latticesemi.com/view_document?document_id=51662
LIF-MD6000-6JMG80I | CrossLink | - | Programmable Logic Arrays 80-Pin CTFBGA Tray | Diamond | 7000 | 20 | 180 | 47 | - | 1 | 1 | 1 | - | DDR | - | - | - | Hard IP | 2 / 8 / 1.5Gbps | - | Both | NVCM | - | Yes | OTP | Industrial | { -40 ~ +100 } | No | 37 | 80 | ctfBGA | 6.5x6.5 | 0.65 | 6 | 150 | 1.2 | 7 | 2.5 ¦ 3.3 | 3 | 1.2 ¦ 1.8 ¦ 2.5 ¦ 3.3 | 0.06 | - | - | - | - | https://www.latticesemi.com/view_document?document_id=51662
LIF-MD6000-6MG81I | CrossLink | - | Programmable Logic Arrays 81-Pin CSFBGA Tray | Diamond | 7000 | 20 | 180 | 47 | - | 1 | 1 | 1 | - | DDR | - | - | - | Hard IP | 2 / 8 / 1.5Gbps | - | Both | NVCM | - | Yes | OTP | Industrial | { -40 ~ +100 } | No | 37 | 81 | csfBGA | 4.5x4.5 | 0.5 | 6 | 150 | 1.2 | 7 | 2.5 ¦ 3.3 | 3 | 1.2 ¦ 1.8 ¦ 2.5 ¦ 3.3 | 0.06 | - | - | - | - | https://www.latticesemi.com/view_document?document_id=51662
LIF-MD6000-6KMG80I | CrossLink | - | Programmable video bridging device | Diamond | 7000 | 20 | 180 | 47 | - | 1 | 1 | 1 | - | DDR | - | - | - | Hard IP | 2 / 8 / 1.5Gbps | - | Both | NVCM | - | Yes | OTP | Industrial | { -40 ~ +100 } | No | 37 | 80 | ckfBGA | 7x7 | 0.65 | 6 | 150 | 1.2 | 7 | 2.5 ¦ 3.3 | 3 | 1.2 ¦ 1.8 ¦ 2.5 ¦ 3.3 | 0.06 | - | - | - | - | https://www.latticesemi.com/view_document?document_id=51662
LIFCL-17-7UWG72C | CrossLink-NX | LIFCL-17 | Cross Link-NX family of Low-Power FPGAs | Radiant | 17000 | 24 | 432 | 108 | 24 | 1 | 1 | 2 | - | LPDDR2 ¦ DDR3 ¦ DDR3L | 1 / up to 1Gbps | - | - | Hard IP | 2 / 8 / 1.5Gbps | - | External | Boot Flash | - | Yes | Bitstream Encryption | Commercial | { 0 ~ +85 } | No | 39 | 72 | WLCSP | 3.7x4.1 | 0.4 | 7 | 276 | 1 | - | 1.8 | - | 1.0 ¦ 1.2 ¦ 1.35 ¦ 1.5 ¦ 1.8 ¦ 2.5 ¦ 3.3 | - | 1 | 1.8 | - | - | https://www.latticesemi.com/view_document?document_id=52780
LIFCL-40-7BG256A | CrossLink-NX | LIFCL-40 | Cross Link-NX family of Low-Power FPGAs | Radiant | 39000 | 84 | 1512 | 240 | 56 | 1 | 1 | 3 | - | LPDDR2 ¦ DDR3 ¦ DDR3L | 1 / up to 1Gbps | Hard IP | Gen 2 / 2.5 Gbps | Hard IP | 2 / 8 / 1.5Gbps | - | External | Boot Flash | - | Yes | Bitstream Encryption | Automotive | { -40 ~ +125 } | AEC-Q100 | 162 | 256 | caBGA | 14x14 | 0.8 | 7 | 276 | 1 | - | 1.8 | - | 1.0 ¦ 1.2 ¦ 1.35 ¦ 1.5 ¦ 1.8 ¦ 2.5 ¦ 3.3 | - | 1 | 1.8 | - | - | https://www.latticesemi.com/view_document?document_id=52780
LIFCL-40-7BG256C | CrossLink-NX | LIFCL-40 | Cross Link-NX family of Low-Power FPGAs | Radiant | 39000 | 84 | 1512 | 252 | 56 | 1 | 1 | 3 | - | LPDDR2 ¦ DDR3 ¦ DDR3L | 1 / up to 1Gbps | Hard IP | Gen 2 / 2.5 Gbps | Hard IP | 2 / 8 / 1.5Gbps | - | External | Boot Flash | - | Yes | Bitstream Encryption | Commercial | { 0 ~ +85 } | No | 162 | 256 | caBGA | 14x14 | 0.8 | 7 | 276 | 1 | - | 1.8 | - | 1.0 ¦ 1.2 ¦ 1.35 ¦ 1.5 ¦ 1.8 ¦ 2.5 ¦ 3.3 | - | 1 | 1.8 | - | - | https://www.latticesemi.com/view_document?document_id=52780
LIFCL-40-7MG289C | CrossLink-NX | LIFCL-40 | Cross Link-NX family of Low-Power FPGAs | Radiant | 39000 | 84 | 1512 | 240 | 56 | 1 | 1 | 3 | - | LPDDR2 ¦ DDR3 ¦ DDR3L | 1 / up to 1Gbps | Hard IP | Gen 2 / 2.5 Gbps | Hard IP | 2 / 8 / 1.5Gbps | - | External | Boot Flash | - | Yes | Bitstream Encryption | Commercial | { 0 ~ +85 } | No | 179 | 289 | csBGA | 9.5x9.5 | 0.5 | 7 | 276 | 1 | - | 1.8 | - | 1.0 ¦ 1.2 ¦ 1.35 ¦ 1.5 ¦ 1.8 ¦ 2.5 ¦ 3.3 | - | 1 | 1.8 | - | - | https://www.latticesemi.com/view_document?document_id=52780
LIFCL-40-7SG72C | CrossLink-NX | LIFCL-40 | Cross Link-NX family of Low-Power FPGAs | Radiant | 39000 | 84 | 1512 | 240 | 56 | 1 | 1 | 3 | - | LPDDR2 ¦ DDR3 ¦ DDR3L | 1 / up to 1Gbps | - | - | Hard IP | 2 / 8 / 1.5Gbps | - | External | Boot Flash | - | Yes | Bitstream Encryption | Commercial | { 0 ~ +85 } | No | 39 | 72 | QFN | 10x10 | 0.5 | 7 | 276 | 1 | - | 1.8 | - | 1.0 ¦ 1.2 ¦ 1.35 ¦ 1.5 ¦ 1.8 ¦ 2.5 ¦ 3.3 | - | 1 | 1.8 | - | - | https://www.latticesemi.com/view_document?document_id=52780
LIFCL-40-9BG400C | CrossLink-NX | LIFCL-40 | Cross Link-NX family of Low-Power FPGAs | Radiant | 39000 | 84 | 1512 | 240 | 56 | 1 | 1 | 3 | - | LPDDR2 ¦ DDR3 ¦ DDR3L | 1 / up to 1Gbps | Hard IP | Gen 2 / 2.5 Gbps | Hard IP | 2 / 8 / 1.5Gbps | - | External | Boot Flash | - | Yes | Bitstream Encryption | Commercial | { 0 ~ +85 } | No | 191 | 400 | caBGA | 17x17 | 0.8 | 9 | 400 | 1 | - | 1.8 | - | 1.0 ¦ 1.2 ¦ 1.35 ¦ 1.5 ¦ 1.8 ¦ 2.5 ¦ 3.3 | - | 1 | 1.8 | - | - | https://www.latticesemi.com/view_document?document_id=52780
LIFCL-40-9MG121C | CrossLink-NX | LIFCL-40 | Cross Link-NX family of Low-Power FPGAs | Radiant | 39000 | 84 | 1512 | 240 | 56 | 1 | 1 | 3 | - | LPDDR2 ¦ DDR3 ¦ DDR3L | 1 / up to 1Gbps | - | - | Hard IP | 2 / 8 / 1.5Gbps | - | External | Boot Flash | - | Yes | Bitstream Encryption | Commercial | { 0 ~ +85 } | No | 71 | 121 | csfBGA | 6x6 | 0.5 | 9 | 400 | 1 | - | 1.8 | - | 1.0 ¦ 1.2 ¦ 1.35 ¦ 1.5 ¦ 1.8 ¦ 2.5 ¦ 3.3 | - | 1 | 1.8 | - | - | https://www.latticesemi.com/view_document?document_id=52780
LIFCL-40-9SG72C | CrossLink-NX | LIFCL-40 | Cross Link-NX family of Low-Power FPGAs | Radiant | 39000 | 84 | 1512 | 240 | 56 | 1 | 1 | 3 | - | LPDDR2 ¦ DDR3 ¦ DDR3L | 1 / up to 1Gbps | - | - | Hard IP | 2 / 8 / 1.5Gbps | - | External | Boot Flash | - | Yes | Bitstream Encryption | Commercial | { 0 ~ +85 } | No | 39 | 72 | QFN | 10x10 | 0.5 | 9 | 400 | 1 | - | 1.8 | - | 1.0 ¦ 1.2 ¦ 1.35 ¦ 1.5 ¦ 1.8 ¦ 2.5 ¦ 3.3 | - | 1 | 1.8 | - | - | https://www.latticesemi.com/view_document?document_id=52780
LIFCL-17-7MG121C | CrossLink-NX | LIFCL-17 | FPGA CrossLink-NX Family 17000 Cells 28nm Technology 1V 121-Pin CSFBGA | Radiant | 17000 | 24 | 432 | 108 | 24 | 1 | 1 | 2 | - | LPDDR2 ¦ DDR3 ¦ DDR3L | 1 / up to 1Gbps | - | - | Hard IP | 2 / 8 / 1.5Gbps | - | External | Boot Flash | - | Yes | Bitstream Encryption | Commercial | { 0 ~ +85 } | No | 71 | 121 | csfBGA | 6x6 | 0.5 | 7 | 276 | 1 | - | 1.8 | - | 1.0 ¦ 1.2 ¦ 1.35 ¦ 1.5 ¦ 1.8 ¦ 2.5 ¦ 3.3 | - | 1 | 1.8 | - | - | https://www.latticesemi.com/view_document?document_id=52780
LIFCL-17-7MG121I | CrossLink-NX | LIFCL-17 | FPGA CrossLink-NX Family 17000 Cells 28nm Technology 1V 121-Pin CSFBGA | Radiant | 17000 | 24 | 432 | 108 | 24 | 1 | 1 | 2 | - | LPDDR2 ¦ DDR3 ¦ DDR3L | 1 / up to 1Gbps | - | - | Hard IP | 2 / 8 / 1.5Gbps | - | External | Boot Flash | - | Yes | Bitstream Encryption | Industrial | { -40 ~ +100 } | No | 71 | 121 | csfBGA | 6x6 | 0.5 | 7 | 276 | 1 | - | 1.8 | - | 1.0 ¦ 1.2 ¦ 1.35 ¦ 1.5 ¦ 1.8 ¦ 2.5 ¦ 3.3 | - | 1 | 1.8 | - | - | https://www.latticesemi.com/view_document?document_id=52780
LIFCL-17-8MG121C | CrossLink-NX | LIFCL-17 | FPGA CrossLink-NX Family 17000 Cells 28nm Technology 1V 121-Pin CSFBGA | Radiant | 17000 | 24 | 432 | 108 | 24 | 1 | 1 | 2 | - | LPDDR2 ¦ DDR3 ¦ DDR3L | 1 / up to 1Gbps | - | - | Hard IP | 2 / 8 / 1.5Gbps | - | External | Boot Flash | - | Yes | Bitstream Encryption | Commercial | { 0 ~ +85 } | No | 71 | 121 | csfBGA | 6x6 | 0.5 | 8 | 325.2 | 1 | - | 1.8 | - | 1.0 ¦ 1.2 ¦ 1.35 ¦ 1.5 ¦ 1.8 ¦ 2.5 ¦ 3.3 | - | 1 | 1.8 | - | - | https://www.latticesemi.com/view_document?document_id=52780
LIFCL-17-8MG121I | CrossLink-NX | LIFCL-17 | FPGA CrossLink-NX Family 17000 Cells 28nm Technology 1V 121-Pin CSFBGA | Radiant | 17000 | 24 | 432 | 108 | 24 | 1 | 1 | 2 | - | LPDDR2 ¦ DDR3 ¦ DDR3L | 1 / up to 1Gbps | - | - | Hard IP | 2 / 8 / 1.5Gbps | - | External | Boot Flash | - | Yes | Bitstream Encryption | Industrial | { -40 ~ +100 } | No | 71 | 121 | csfBGA | 6x6 | 0.5 | 8 | 325.2 | 1 | - | 1.8 | - | 1.0 ¦ 1.2 ¦ 1.35 ¦ 1.5 ¦ 1.8 ¦ 2.5 ¦ 3.3 | - | 1 | 1.8 | - | - | https://www.latticesemi.com/view_document?document_id=52780
LIFCL-17-7BG256C | CrossLink-NX | LIFCL-17 | FPGA CrossLink-NX Family 17000 Cells 28nm Technology 1V 256-Pin CABGA | Radiant | 17000 | 24 | 432 | 108 | 24 | 1 | 1 | 2 | - | LPDDR2 ¦ DDR3 ¦ DDR3L | 1 / up to 1Gbps | - | - | Hard IP | 2 / 8 / 1.5Gbps | - | External | Boot Flash | - | Yes | Bitstream Encryption | Commercial | { 0 ~ +85 } | No | 77 | 256 | caBGA | 14x14 | 0.8 | 7 | 276 | 1 | - | 1.8 | - | 1.0 ¦ 1.2 ¦ 1.35 ¦ 1.5 ¦ 1.8 ¦ 2.5 ¦ 3.3 | - | 1 | 1.8 | - | - | https://www.latticesemi.com/view_document?document_id=52780
LIFCL-17-7BG256I | CrossLink-NX | LIFCL-17 | FPGA CrossLink-NX Family 17000 Cells 28nm Technology 1V 256-Pin CABGA | Radiant | 17000 | 24 | 432 | 108 | 24 | 1 | 1 | 2 | - | LPDDR2 ¦ DDR3 ¦ DDR3L | 1 / up to 1Gbps | - | - | Hard IP | 2 / 8 / 1.5Gbps | - | External | Boot Flash | - | Yes | Bitstream Encryption | Industrial | { -40 ~ +100 } | No | 77 | 256 | caBGA | 14x14 | 0.8 | 7 | 276 | 1 | - | 1.8 | - | 1.0 ¦ 1.2 ¦ 1.35 ¦ 1.5 ¦ 1.8 ¦ 2.5 ¦ 3.3 | - | 1 | 1.8 | - | - | https://www.latticesemi.com/view_document?document_id=52780
LIFCL-17-9BG256C | CrossLink-NX | LIFCL-17 | FPGA CrossLink-NX Family 17000 Cells 28nm Technology 1V 256-Pin CABGA | Radiant | 17000 | 24 | 432 | 108 | 24 | 1 | 1 | 2 | - | LPDDR2 ¦ DDR3 ¦ DDR3L | 1 / up to 1Gbps | - | - | Hard IP | 2 / 8 / 1.5Gbps | - | External | Boot Flash | - | Yes | Bitstream Encryption | Commercial | { 0 ~ +85 } | No | 77 | 256 | caBGA | 14x14 | 0.8 | 9 | 400 | 1 | - | 1.8 | - | 1.0 ¦ 1.2 ¦ 1.35 ¦ 1.5 ¦ 1.8 ¦ 2.5 ¦ 3.3 | - | 1 | 1.8 | - | - | https://www.latticesemi.com/view_document?document_id=52780
LIFCL-17-7SG72C | CrossLink-NX | LIFCL-17 | FPGA CrossLink-NX Family 17000 Cells 28nm Technology 1V 72-Pin QFN EP | Radiant | 17000 | 24 | 432 | 108 | 24 | 1 | 1 | 2 | - | LPDDR2 ¦ DDR3 ¦ DDR3L | 1 / up to 1Gbps | - | - | Hard IP | 2 / 8 / 2.5Gbps | - | External | Boot Flash | - | Yes | Bitstream Encryption | Commercial | { 0 ~ +85 } | No | 40 | 72 | QFN | 3.7x4.1 | 0.5 | 7 | 276 | 1 | - | 1.8 | - | 1.0 ¦ 1.2 ¦ 1.35 ¦ 1.5 ¦ 1.8 ¦ 2.5 ¦ 3.3 | - | 1 | 1.8 | - | - | https://www.latticesemi.com/view_document?document_id=52780
LIFCL-17-8SG72I | CrossLink-NX | LIFCL-17 | FPGA CrossLink-NX Family 17000 Cells 28nm Technology 1V 72-Pin QFN EP | Radiant | 17000 | 24 | 432 | 108 | 24 | 1 | 1 | 2 | - | LPDDR2 ¦ DDR3 ¦ DDR3L | 1 / up to 1Gbps | - | - | Hard IP | 2 / 8 / 1.5Gbps | - | External | Boot Flash | - | Yes | Bitstream Encryption | Industrial | { -40 ~ +100 } | No | 40 | 72 | QFN | 3.7x4.1 | 0.5 | 8 | 325.2 | 1 | - | 1.8 | - | 1.0 ¦ 1.2 ¦ 1.35 ¦ 1.5 ¦ 1.8 ¦ 2.5 ¦ 3.3 | - | 1 | 1.8 | - | - | https://www.latticesemi.com/view_document?document_id=52780
LIFCL-17-7SG72I | CrossLink-NX | LIFCL-17 | FPGA CrossLink-NX Family 17000 Cells 28nm Technology 1V 72-Pin QFN EP | Radiant | 17000 | 24 | 432 | 108 | 24 | 1 | 1 | 2 | - | LPDDR2 ¦ DDR3 ¦ DDR3L | 1 / up to 1Gbps | - | - | Hard IP | 2 / 8 / 1.5Gbps | - | External | Boot Flash | - | Yes | Bitstream Encryption | Industrial | { -40 ~ +100 } | No | 40 | 72 | QFN | 10x10 | 0.5 | 7 | 276 | 1 | - | 1.8 | - | 1.0 ¦ 1.2 ¦ 1.35 ¦ 1.5 ¦ 1.8 ¦ 2.5 ¦ 3.3 | - | 1 | 1.8 | - | - | https://www.latticesemi.com/view_document?document_id=52780
LIFCL-17-9SG72I | CrossLink-NX | LIFCL-17 | FPGA CrossLink-NX Family 17000 Cells 28nm Technology 1V 72-Pin QFN EP | Radiant | 17000 | 24 | 432 | 108 | 24 | 1 | 1 | 2 | - | LPDDR2 ¦ DDR3 ¦ DDR3L | 1 / up to 1Gbps | - | - | Hard IP | 2 / 8 / 1.5Gbps | - | External | Boot Flash | - | Yes | Bitstream Encryption | Industrial | { -40 ~ +100 } | No | 39 | 72 | QFN | 10x10 | 0.5 | 9 | 400 | 1 | - | 1.8 | - | 1.0 ¦ 1.2 ¦ 1.35 ¦ 1.5 ¦ 1.8 ¦ 2.5 ¦ 3.3 | - | 1 | 1.8 | - | - | https://www.latticesemi.com/view_document?document_id=52780
LIFCL-17-8UWG72I | CrossLink-NX | LIFCL-17 | FPGA CrossLink-NX Family 17000 Cells 28nm Technology 1V 72-Pin WLCSP | Radiant | 17000 | 24 | 432 | 108 | 24 | 1 | 1 | 2 | - | LPDDR2 ¦ DDR3 ¦ DDR3L | 1 / up to 1Gbps | - | - | Hard IP | 2 / 8 / 1.5Gbps | - | External | Boot Flash | - | Yes | Bitstream Encryption | Industrial | { -40 ~ +100 } | No | 39 | 72 | WLCSP | 3.7x4.1 | 0.4 | 8 | 325.2 | 1 | - | 1.8 | - | 1.0 ¦ 1.2 ¦ 1.35 ¦ 1.5 ¦ 1.8 ¦ 2.5 ¦ 3.3 | - | 1 | 1.8 | - | - | https://www.latticesemi.com/view_document?document_id=52780
LIFCL-33U-8USG84C | CrossLink-NX | LIFCL-33U | FPGA CrossLink-NX Family 33000 Cells 28nm Technology 1V 104-Pin fcCSP | Radiant | 33000 | 64 | 1152 | 220 | 64 | 1 | 1 | 1 | - | LPDDR2 ¦ DDR3 ¦ DDR3L | - | - | - | Soft IP | - / - / up to 1.2 Gbps | USB 3.2 ¦ USB 2.0 | External | Boot Flash | - | Yes | Bitstream Encryption ¦ Bitstream Authentication | Commercial | { 0 ~ +85 } | No | 44 | 84 | WLCSP | 3.1x7.3 | 0.5 | 8 | 325.2 | 1 | - | 1.8 | - | 1.0 ¦ 1.2 ¦ 1.5 ¦ 1.8 ¦ 2.5 ¦ 3.3 | - | - | - | - | - | https://www.latticesemi.com/view_document?document_id=53543
LIFCL-33U-8USG84I | CrossLink-NX | LIFCL-33U | FPGA CrossLink-NX Family 33000 Cells 28nm Technology 1V 104-Pin fcCSP | Radiant | 33000 | 64 | 1152 | 220 | 64 | 1 | 1 | 1 | - | LPDDR2 ¦ DDR3 ¦ DDR3L | - | - | - | Soft IP | - / - / up to 1.2 Gbps | USB 3.2 ¦ USB 2.0 | External | Boot Flash | - | Yes | Bitstream Encryption ¦ Bitstream Authentication | Industrial | { -40 ~ +100 } | No | 44 | 84 | WLCSP | 3.1x7.3 | 0.5 | 8 | 325.2 | 1 | - | 1.8 | - | 1.0 ¦ 1.2 ¦ 1.5 ¦ 1.8 ¦ 2.5 ¦ 3.3 | - | - | - | - | - | https://www.latticesemi.com/view_document?document_id=53543
LIFCL-33U-9CTG104C | CrossLink-NX | LIFCL-33U | FPGA CrossLink-NX Family 33000 Cells 28nm Technology 1V 104-Pin fcCSP | Radiant | 33000 | 64 | 1152 | 220 | 64 | 1 | 1 | 1 | - | LPDDR2 ¦ DDR3 ¦ DDR3L | - | - | - | Soft IP | - / - / up to 1.2 Gbps | USB 3.2 ¦ USB 2.0 | External | Boot Flash | - | Yes | Bitstream Encryption ¦ Bitstream Authentication | Commercial | { 0 ~ +85 } | No | 52 | 104 | FCCSP | 5.5x8.5 | 0.65 | 9 | 400 | 1 | - | 1.8 | - | 1.0 ¦ 1.2 ¦ 1.5 ¦ 1.8 ¦ 2.5 ¦ 3.3 | - | - | - | - | - | https://www.latticesemi.com/view_document?document_id=53543
LIFCL-33U-9CTG104I | CrossLink-NX | LIFCL-33U | FPGA CrossLink-NX Family 33000 Cells 28nm Technology 1V 104-Pin fcCSP | Radiant | 33000 | 64 | 1152 | 220 | 64 | 1 | 1 | 1 | - | LPDDR2 ¦ DDR3 ¦ DDR3L | - | - | - | Soft IP | - / - / up to 1.2 Gbps | USB 3.2 ¦ USB 2.0 | External | Boot Flash | - | Yes | Bitstream Encryption ¦ Bitstream Authentication | Industrial | { -40 ~ +100 } | No | 52 | 104 | FCCSP | 5.5x8.5 | 0.65 | 9 | 400 | 1 | - | 1.8 | - | 1.0 ¦ 1.2 ¦ 1.5 ¦ 1.8 ¦ 2.5 ¦ 3.3 | - | - | - | - | - | https://www.latticesemi.com/view_document?document_id=53543
LIFCL-40-7MG121C | CrossLink-NX | LIFCL-40 | FPGA CrossLink-NX Family 39000 Cells 28nm Technology 1V 121-Pin CSFBGA | Radiant | 39000 | 84 | 1512 | 240 | 56 | 1 | 1 | 3 | - | LPDDR2 ¦ DDR3 ¦ DDR3L | 1 / up to 1Gbps | - | - | Hard IP | 2 / 8 / 1.5Gbps | - | External | Boot Flash | - | Yes | Bitstream Encryption | Commercial | { 0 ~ +85 } | No | 71 | 121 | csfBGA | 6x6 | 0.5 | 7 | 276 | 1 | - | 1.8 | - | 1.0 ¦ 1.2 ¦ 1.35 ¦ 1.5 ¦ 1.8 ¦ 2.5 ¦ 3.3 | - | 1 | 1.8 | - | - | https://www.latticesemi.com/view_document?document_id=52780
LIFCL-40-7MG121I | CrossLink-NX | LIFCL-40 | FPGA CrossLink-NX Family 39000 Cells 28nm Technology 1V 121-Pin CSFBGA | Radiant | 39000 | 84 | 1512 | 240 | 56 | 1 | 1 | 3 | - | LPDDR2 ¦ DDR3 ¦ DDR3L | 1 / up to 1Gbps | - | - | Hard IP | 2 / 8 / 1.5Gbps | - | External | Boot Flash | - | Yes | Bitstream Encryption | Industrial | { -40 ~ +100 } | No | 71 | 121 | csfBGA | 6x6 | 0.5 | 7 | 276 | 1 | - | 1.8 | - | 1.0 ¦ 1.2 ¦ 1.35 ¦ 1.5 ¦ 1.8 ¦ 2.5 ¦ 3.3 | - | 1 | 1.8 | - | - | https://www.latticesemi.com/view_document?document_id=52780
LIFCL-40-8MG121C | CrossLink-NX | LIFCL-40 | FPGA CrossLink-NX Family 39000 Cells 28nm Technology 1V 121-Pin CSFBGA | Radiant | 39000 | 84 | 1512 | 240 | 56 | 1 | 1 | 3 | - | LPDDR2 ¦ DDR3 ¦ DDR3L | 1 / up to 1Gbps | - | - | Hard IP | 2 / 8 / 1.5Gbps | - | External | Boot Flash | - | Yes | Bitstream Encryption | Commercial | { 0 ~ +85 } | No | 71 | 121 | csfBGA | 6x6 | 0.5 | 8 | 325.2 | 1 | - | 1.8 | - | 1.0 ¦ 1.2 ¦ 1.35 ¦ 1.5 ¦ 1.8 ¦ 2.5 ¦ 3.3 | - | 1 | 1.8 | - | - | https://www.latticesemi.com/view_document?document_id=52780
LIFCL-40-8MG121I | CrossLink-NX | LIFCL-40 | FPGA CrossLink-NX Family 39000 Cells 28nm Technology 1V 121-Pin CSFBGA | Radiant | 39000 | 84 | 1512 | 240 | 56 | 1 | 1 | 3 | - | LPDDR2 ¦ DDR3 ¦ DDR3L | 1 / up to 1Gbps | - | - | Hard IP | 2 / 8 / 1.5Gbps | - | External | Boot Flash | - | Yes | Bitstream Encryption | Industrial | { -40 ~ +100 } | No | 71 | 121 | csfBGA | 6x6 | 0.5 | 8 | 325.2 | 1 | - | 1.8 | - | 1.0 ¦ 1.2 ¦ 1.35 ¦ 1.5 ¦ 1.8 ¦ 2.5 ¦ 3.3 | - | 1 | 1.8 | - | - | https://www.latticesemi.com/view_document?document_id=52780
LIFCL-40-8BG256C | CrossLink-NX | LIFCL-40 | FPGA CrossLink-NX Family 39000 Cells 28nm Technology 1V 256-Pin CABGA | Radiant | 39000 | 84 | 1512 | 240 | 56 | 1 | 1 | 3 | - | LPDDR2 ¦ DDR3 ¦ DDR3L | 1 / up to 1Gbps | Hard IP | Gen 2 / 2.5 Gbps | Hard IP | 2 / 8 / 1.5Gbps | - | External | Boot Flash | - | Yes | Bitstream Encryption | Commercial | { 0 ~ +85 } | No | 162 | 256 | caBGA | 14x14 | 0.8 | 8 | 325.2 | 1 | - | 1.8 | - | 1.0 ¦ 1.2 ¦ 1.35 ¦ 1.5 ¦ 1.8 ¦ 2.5 ¦ 3.3 | - | 1 | 1.8 | - | - | https://www.latticesemi.com/view_document?document_id=52780
LIFCL-40-9BG256C | CrossLink-NX | LIFCL-40 | FPGA CrossLink-NX Family 39000 Cells 28nm Technology 1V 256-Pin CABGA | Radiant | 39000 | 84 | 1512 | 240 | 56 | 1 | 1 | 3 | - | LPDDR2 ¦ DDR3 ¦ DDR3L | 1 / up to 1Gbps | Hard IP | Gen 2 / 2.5 Gbps | Hard IP | 2 / 8 / 1.5Gbps | - | External | Boot Flash | - | Yes | Bitstream Encryption | Commercial | { 0 ~ +85 } | No | 162 | 256 | caBGA | 14x14 | 0.8 | 9 | 400 | 1 | - | 1.8 | - | 1.0 ¦ 1.2 ¦ 1.35 ¦ 1.5 ¦ 1.8 ¦ 2.5 ¦ 3.3 | - | 1 | 1.8 | - | - | https://www.latticesemi.com/view_document?document_id=52780
LIFCL-40-9BG256I | CrossLink-NX | LIFCL-40 | FPGA CrossLink-NX Family 39000 Cells 28nm Technology 1V 256-Pin CABGA | Radiant | 39000 | 84 | 1512 | 240 | 56 | 1 | 1 | 3 | - | LPDDR2 ¦ DDR3 ¦ DDR3L | 1 / up to 1Gbps | Hard IP | Gen 2 / 2.5 Gbps | Hard IP | 2 / 8 / 1.5Gbps | - | External | Boot Flash | - | Yes | Bitstream Encryption | Industrial | { -40 ~ +100 } | No | 162 | 256 | caBGA | 14x14 | 0.8 | 9 | 400 | 1 | - | 1.8 | - | 1.0 ¦ 1.2 ¦ 1.35 ¦ 1.5 ¦ 1.8 ¦ 2.5 ¦ 3.3 | - | 1 | 1.8 | - | - | https://www.latticesemi.com/view_document?document_id=52780
LIFCL-40-8BG256I | CrossLink-NX | LIFCL-40 | FPGA CrossLink-NX Family 39000 Cells 28nm Technology 1V 256-Pin CABGA | Radiant | 39000 | 84 | 1512 | 240 | 56 | 1 | 1 | 3 | - | LPDDR2 ¦ DDR3 ¦ DDR3L | 1 / up to 1Gbps | - | - | Hard IP | 2 / 8 / 1.5Gbps | - | External | Boot Flash | - | Yes | Bitstream Encryption | Industrial | { -40 ~ +100 } | No | 162 | 256 | caBGA | 14x14 | 0.8 | 8 | 325.2 | 1 | - | 1.8 | - | 1.0 ¦ 1.2 ¦ 1.35 ¦ 1.5 ¦ 1.8 ¦ 2.5 ¦ 3.3 | - | 1 | 1.8 | - | - | https://www.latticesemi.com/view_document?document_id=52780
LIFCL-40-7MG289I | CrossLink-NX | LIFCL-40 | FPGA CrossLink-NX Family 39000 Cells 28nm Technology 1V 289-Pin CSBGA | Radiant | 39000 | 84 | 1512 | 240 | 56 | 1 | 1 | 3 | - | LPDDR2 ¦ DDR3 ¦ DDR3L | 1 / up to 1Gbps | Hard IP | Gen 2 / 2.5 Gbps | Hard IP | 2 / 8 / 1.5Gbps | - | External | Boot Flash | - | Yes | Bitstream Encryption | Industrial | { -40 ~ +100 } | No | 179 | 289 | csBGA | 9.5x9.5 | 0.5 | 7 | 276 | 1 | - | 1.8 | - | 1.0 ¦ 1.2 ¦ 1.35 ¦ 1.5 ¦ 1.8 ¦ 2.5 ¦ 3.3 | - | 1 | 1.8 | - | - | https://www.latticesemi.com/view_document?document_id=52780
LIFCL-40-8MG289C | CrossLink-NX | LIFCL-40 | FPGA CrossLink-NX Family 39000 Cells 28nm Technology 1V 289-Pin CSBGA | Radiant | 39000 | 84 | 1512 | 240 | 56 | 1 | 1 | 3 | - | LPDDR2 ¦ DDR3 ¦ DDR3L | 1 / up to 1Gbps | Hard IP | Gen 2 / 2.5 Gbps | Hard IP | 2 / 8 / 1.5Gbps | - | External | Boot Flash | - | Yes | Bitstream Encryption | Commercial | { 0 ~ +85 } | No | 179 | 289 | csBGA | 9.5x9.5 | 0.5 | 8 | 325.2 | 1 | - | 1.8 | - | 1.0 ¦ 1.2 ¦ 1.35 ¦ 1.5 ¦ 1.8 ¦ 2.5 ¦ 3.3 | - | 1 | 1.8 | - | - | https://www.latticesemi.com/view_document?document_id=52780
LIFCL-40-8MG289I | CrossLink-NX | LIFCL-40 | FPGA CrossLink-NX Family 39000 Cells 28nm Technology 1V 289-Pin CSBGA | Radiant | 39000 | 84 | 1512 | 240 | 56 | 1 | 1 | 3 | - | LPDDR2 ¦ DDR3 ¦ DDR3L | 1 / up to 1Gbps | Hard IP | Gen 2 / 2.5 Gbps | Hard IP | 2 / 8 / 1.5Gbps | - | External | Boot Flash | - | Yes | Bitstream Encryption | Industrial | { -40 ~ +100 } | No | 179 | 289 | csBGA | 9.5x9.5 | 0.5 | 8 | 325.2 | 1 | - | 1.8 | - | 1.0 ¦ 1.2 ¦ 1.35 ¦ 1.5 ¦ 1.8 ¦ 2.5 ¦ 3.3 | - | 1 | 1.8 | - | - | https://www.latticesemi.com/view_document?document_id=52780
LIFCL-40-9MG289C | CrossLink-NX | LIFCL-40 | FPGA CrossLink-NX Family 39000 Cells 28nm Technology 1V 289-Pin CSBGA | Radiant | 39000 | 84 | 1512 | 240 | 56 | 1 | 1 | 3 | - | LPDDR2 ¦ DDR3 ¦ DDR3L | 1 / up to 1Gbps | Hard IP | Gen 2 / 2.5 Gbps | Hard IP | 2 / 8 / 1.5Gbps | - | External | Boot Flash | - | Yes | Bitstream Encryption | Commercial | { 0 ~ +85 } | No | 179 | 289 | csBGA | 9.5x9.5 | 0.5 | 9 | 400 | 1 | - | 1.8 | - | 1.0 ¦ 1.2 ¦ 1.35 ¦ 1.5 ¦ 1.8 ¦ 2.5 ¦ 3.3 | - | 1 | 1.8 | - | - | https://www.latticesemi.com/view_document?document_id=52780
LIFCL-40-9MG289I | CrossLink-NX | LIFCL-40 | FPGA CrossLink-NX Family 39000 Cells 28nm Technology 1V 289-Pin CSBGA | Radiant | 39000 | 84 | 1512 | 240 | 56 | 1 | 1 | 3 | - | LPDDR2 ¦ DDR3 ¦ DDR3L | 1 / up to 1Gbps | Hard IP | Gen 2 / 2.5 Gbps | Hard IP | 2 / 8 / 1.5Gbps | - | External | Boot Flash | - | Yes | Bitstream Encryption | Industrial | { -40 ~ +100 } | No | 179 | 289 | csBGA | 9.5x9.5 | 0.5 | 9 | 400 | 1 | - | 1.8 | - | 1.0 ¦ 1.2 ¦ 1.35 ¦ 1.5 ¦ 1.8 ¦ 2.5 ¦ 3.3 | - | 1 | 1.8 | - | - | https://www.latticesemi.com/view_document?document_id=52780
LIFCL-40-7BG400C | CrossLink-NX | LIFCL-40 | FPGA CrossLink-NX Family 39000 Cells 28nm Technology 1V 400-Pin CABGA | Radiant | 39000 | 84 | 1512 | 240 | 56 | 1 | 1 | 3 | - | LPDDR2 ¦ DDR3 ¦ DDR3L | 1 / up to 1Gbps | Hard IP | Gen 2 / 2.5 Gbps | Hard IP | 2 / 8 / 1.5Gbps | - | External | Boot Flash | - | Yes | Bitstream Encryption | Commercial | { 0 ~ +85 } | No | 191 | 400 | caBGA | 17x17 | 0.8 | 7 | 276 | 1 | - | 1.8 | - | 1.0 ¦ 1.2 ¦ 1.35 ¦ 1.5 ¦ 1.8 ¦ 2.5 ¦ 3.3 | - | 1 | 1.8 | - | - | https://www.latticesemi.com/view_document?document_id=52780
LIFCL-40-8BG400C | CrossLink-NX | LIFCL-40 | FPGA CrossLink-NX Family 39000 Cells 28nm Technology 1V 400-Pin CABGA | Radiant | 39000 | 84 | 1512 | 240 | 56 | 1 | 1 | 3 | - | LPDDR2 ¦ DDR3 ¦ DDR3L | 1 / up to 1Gbps | Hard IP | Gen 2 / 2.5 Gbps | Hard IP | 2 / 8 / 1.5Gbps | - | External | Boot Flash | - | Yes | Bitstream Encryption | Commercial | { 0 ~ +85 } | No | 191 | 400 | caBGA | 17x17 | 0.8 | 8 | 325.2 | 1 | - | 1.8 | - | 1.0 ¦ 1.2 ¦ 1.35 ¦ 1.5 ¦ 1.8 ¦ 2.5 ¦ 3.3 | - | 1 | 1.8 | - | - | https://www.latticesemi.com/view_document?document_id=52780
LIFCL-40-9BG400I | CrossLink-NX | LIFCL-40 | FPGA CrossLink-NX Family 39000 Cells 28nm Technology 1V 400-Pin CABGA | Radiant | 39000 | 84 | 1512 | 240 | 56 | 1 | 1 | 3 | - | LPDDR2 ¦ DDR3 ¦ DDR3L | 1 / up to 1Gbps | Hard IP | Gen 2 / 2.5 Gbps | Hard IP | 2 / 8 / 1.5Gbps | - | External | Boot Flash | - | Yes | Bitstream Encryption | Industrial | { -40 ~ +100 } | No | 191 | 400 | caBGA | 17x17 | 0.8 | 9 | 400 | 1 | - | 1.8 | - | 1.0 ¦ 1.2 ¦ 1.35 ¦ 1.5 ¦ 1.8 ¦ 2.5 ¦ 3.3 | - | 1 | 1.8 | - | - | https://www.latticesemi.com/view_document?document_id=52780
LIFCL-40-8SG72C | CrossLink-NX | LIFCL-40 | FPGA CrossLink-NX Family 39000 Cells 28nm Technology 1V 72-Pin QFN EP | Radiant | 39000 | 84 | 1512 | 240 | 56 | 1 | 1 | 3 | - | LPDDR2 ¦ DDR3 ¦ DDR3L | 1 / up to 1Gbps | - | - | Hard IP | 2 / 8 / 1.5Gbps | - | External | Boot Flash | - | Yes | Bitstream Encryption | Commercial | { 0 ~ +85 } | No | 39 | 72 | QFN | 10x10 | 0.5 | 8 | 325.2 | 1 | - | 1.8 | - | 1.0 ¦ 1.2 ¦ 1.35 ¦ 1.5 ¦ 1.8 ¦ 2.5 ¦ 3.3 | - | 1 | 1.8 | - | - | https://www.latticesemi.com/view_document?document_id=52780
LIFCL-40-8SG72I | CrossLink-NX | LIFCL-40 | FPGA CrossLink-NX Family 39000 Cells 28nm Technology 1V 72-Pin QFN EP | Radiant | 39000 | 84 | 1512 | 240 | 56 | 1 | 1 | 3 | - | LPDDR2 ¦ DDR3 ¦ DDR3L | 1 / up to 1Gbps | - | - | Hard IP | 2 / 8 / 1.5Gbps | - | External | Boot Flash | - | Yes | Bitstream Encryption | Industrial | { -40 ~ +100 } | No | 39 | 72 | QFN | 10x10 | 0.5 | 8 | 325.2 | 1 | - | 1.8 | - | 1.0 ¦ 1.2 ¦ 1.35 ¦ 1.5 ¦ 1.8 ¦ 2.5 ¦ 3.3 | - | 1 | 1.8 | - | - | https://www.latticesemi.com/view_document?document_id=52780
LIFCL-33-8USG84C | CrossLink-NX | LIFCL-33 | Lattice CrossLink-NX Embedded Vision Bridging &amp; Processing FPGA with 2.5G MIPI D-PHY | Radiant | 33000 | 64 | 1152 | 220 | 64 | 1 | 1 | 1 | - | LPDDR2 ¦ DDR3 ¦ DDR3L | - | - | - | Soft IP | - / - / up to 1.2 Gbps | - | External | Boot Flash | - | Yes | Bitstream Encryption ¦ Bitstream Authentication | Commercial | { 0 ~ +85 } | No | 60 | 84 | WLCSP | 3.1x7.3 | 0.5 | 8 | 325.2 | 1 | - | 1.8 | - | 1.0 ¦ 1.2 ¦ 1.5 ¦ 1.8 ¦ 2.5 ¦ 3.3 | - | - | - | - | - | https://www.latticesemi.com/view_document?document_id=53543
LIFCL-33-8USG84I | CrossLink-NX | LIFCL-33 | Lattice CrossLink-NX Embedded Vision Bridging &amp; Processing FPGA with 2.5G MIPI D-PHY | Radiant | 33000 | 64 | 1152 | 220 | 64 | 1 | 1 | 1 | - | LPDDR2 ¦ DDR3 ¦ DDR3L | - | - | - | Soft IP | - / - / up to 1.2 Gbps | - | External | Boot Flash | - | Yes | Bitstream Encryption ¦ Bitstream Authentication | Industrial | { -40 ~ +100 } | No | 60 | 84 | WLCSP | 3.1x7.3 | 0.5 | 8 | 325.2 | 1 | - | 1.8 | - | 1.0 ¦ 1.2 ¦ 1.5 ¦ 1.8 ¦ 2.5 ¦ 3.3 | - | - | - | - | - | https://www.latticesemi.com/view_document?document_id=53543
LIFCL-33U-7CTG104C | CrossLink-NX | LIFCL-33U | Lattice CrossLink-NX Embedded Vision Bridging &amp; Processing FPGA with USB 3.0 and AON (Sleep Mode) | Radiant | 33000 | 64 | 1152 | 220 | 64 | 1 | 1 | 1 | - | LPDDR2 ¦ DDR3 ¦ DDR3L | - | - | - | Soft IP | - / - / up to 1.2 Gbps | USB 3.2 ¦ USB 2.0 | External | Boot Flash | - | Yes | Bitstream Encryption ¦ Bitstream Authentication | Commercial | { 0 ~ +85 } | No | 52 | 104 | FCCSP | 5.5x8.5 | 0.65 | 7 | 276 | 1 | - | 1.8 | - | 1.0 ¦ 1.2 ¦ 1.5 ¦ 1.8 ¦ 2.5 ¦ 3.3 | - | - | - | - | - | https://www.latticesemi.com/view_document?document_id=53543
LIFCL-33U-7CTG104I | CrossLink-NX | LIFCL-33U | Lattice CrossLink-NX Embedded Vision Bridging &amp; Processing FPGA with USB 3.0 and AON (Sleep Mode) | Radiant | 33000 | 64 | 1152 | 220 | 64 | 1 | 1 | 1 | - | LPDDR2 ¦ DDR3 ¦ DDR3L | - | - | - | Soft IP | - / - / up to 1.2 Gbps | USB 3.2 ¦ USB 2.0 | External | Boot Flash | - | Yes | Bitstream Encryption ¦ Bitstream Authentication | Industrial | { -40 ~ +100 } | No | 52 | 104 | FCCSP | 5.5x8.5 | 0.65 | 7 | 276 | 1 | - | 1.8 | - | 1.0 ¦ 1.2 ¦ 1.5 ¦ 1.8 ¦ 2.5 ¦ 3.3 | - | - | - | - | - | https://www.latticesemi.com/view_document?document_id=53543
LIFCL-33U-8CTG104C | CrossLink-NX | LIFCL-33U | Lattice CrossLink-NX Embedded Vision Bridging &amp; Processing FPGA with USB 3.0 and AON (Sleep Mode) | Radiant | 33000 | 64 | 1152 | 220 | 64 | 1 | 1 | 1 | - | LPDDR2 ¦ DDR3 ¦ DDR3L | - | - | - | Soft IP | - / - / up to 1.2 Gbps | USB 3.2 ¦ USB 2.0 | External | Boot Flash | - | Yes | Bitstream Encryption ¦ Bitstream Authentication | Commercial | { 0 ~ +85 } | No | 52 | 104 | FCCSP | 5.5x8.5 | 0.65 | 8 | 325.2 | 1 | - | 1.8 | - | 1.0 ¦ 1.2 ¦ 1.5 ¦ 1.8 ¦ 2.5 ¦ 3.3 | - | - | - | - | - | https://www.latticesemi.com/view_document?document_id=53543
LIFCL-33U-8CTG104I | CrossLink-NX | LIFCL-33U | Lattice CrossLink-NX Embedded Vision Bridging &amp; Processing FPGA with USB 3.0 and AON (Sleep Mode) | Radiant | 33000 | 64 | 1152 | 220 | 64 | 1 | 1 | 1 | - | LPDDR2 ¦ DDR3 ¦ DDR3L | - | - | - | Soft IP | - / - / up to 1.2 Gbps | USB 3.2 ¦ USB 2.0 | External | Boot Flash | - | Yes | Bitstream Encryption ¦ Bitstream Authentication | Industrial | { -40 ~ +100 } | No | 52 | 104 | FCCSP | 5.5x8.5 | 0.65 | 8 | 325.2 | 1 | - | 1.8 | - | 1.0 ¦ 1.2 ¦ 1.5 ¦ 1.8 ¦ 2.5 ¦ 3.3 | - | - | - | - | - | https://www.latticesemi.com/view_document?document_id=53543
LIFCL-17-7BG256A | CrossLink-NX | LIFCL-17 | NX Family Device Of Low-Power FPGAs Can Be Used In A Wide Range Of Applications | Radiant | 17000 | 24 | 432 | 80 | 24 | 1 | 1 | 2 | - | LPDDR2 ¦ DDR3 ¦ DDR3L | 1 / up to 1Gbps | - | - | Hard IP | 2 / 8 / 1.5Gbps | - | External | Boot Flash | - | Yes | Bitstream Encryption | Automotive | { -40 ~ +125 } | AEC-Q100 | 77 | 256 | caBGA | 14x14 | 0.8 | 7 | 276 | 1 | - | 1.8 | - | 1.0 ¦ 1.2 ¦ 1.35 ¦ 1.5 ¦ 1.8 ¦ 2.5 ¦ 3.3 | - | 1 | 1.8 | - | - | https://www.latticesemi.com/view_document?document_id=52780
LIFCL-17-7MG121A | CrossLink-NX | LIFCL-17 | NX Family Device Of Low-Power FPGAs Can Be Used In A Wide Range Of Applications | Radiant | 17000 | 24 | 432 | 108 | 24 | 1 | 1 | 2 | - | LPDDR2 ¦ DDR3 ¦ DDR3L | 1 / up to 1Gbps | - | - | Hard IP | 2 / 8 / 1.5Gbps | - | External | Boot Flash | - | Yes | Bitstream Encryption | Automotive | { -40 ~ +125 } | AEC-Q100 | 77 | 121 | csfBGA | 6x6 | 0.5 | 7 | 276 | 1 | - | 1.8 | - | 1.0 ¦ 1.2 ¦ 1.35 ¦ 1.5 ¦ 1.8 ¦ 2.5 ¦ 3.3 | - | 1 | 1.8 | - | - | https://www.latticesemi.com/view_document?document_id=52780
LIFCL-17-8BG256C | CrossLink-NX | LIFCL-17 | NX Family Device Of Low-Power FPGAs Can Be Used In A Wide Range Of Applications | Radiant | 17000 | 24 | 432 | 108 | 24 | 1 | 1 | 2 | - | LPDDR2 ¦ DDR3 ¦ DDR3L | 1 / up to 1Gbps | - | - | Hard IP | 2 / 8 / 1.5Gbps | - | External | Boot Flash | - | Yes | Bitstream Encryption | Commercial | { 0 ~ +85 } | No | 77 | 256 | caBGA | 14x14 | 0.8 | 8 | 325.2 | 1 | - | 1.8 | - | 1.0 ¦ 1.2 ¦ 1.35 ¦ 1.5 ¦ 1.8 ¦ 2.5 ¦ 3.3 | - | 1 | 1.8 | - | - | https://www.latticesemi.com/view_document?document_id=52780
LIFCL-17-8BG256I | CrossLink-NX | LIFCL-17 | NX Family Device Of Low-Power FPGAs Can Be Used In A Wide Range Of Applications | Radiant | 17000 | 24 | 432 | 108 | 24 | 1 | 1 | 2 | - | LPDDR2 ¦ DDR3 ¦ DDR3L | 1 / up to 1Gbps | - | - | Hard IP | 2 / 8 / 1.5Gbps | - | External | Boot Flash | - | Yes | Bitstream Encryption | Industrial | { -40 ~ +100 } | No | 77 | 256 | caBGA | 14x14 | 0.8 | 8 | 325.2 | 1 | - | 1.8 | - | 1.0 ¦ 1.2 ¦ 1.35 ¦ 1.5 ¦ 1.8 ¦ 2.5 ¦ 3.3 | - | 1 | 1.8 | - | - | https://www.latticesemi.com/view_document?document_id=52780
LIFCL-17-8SG72C | CrossLink-NX | LIFCL-17 | NX Family Device Of Low-Power FPGAs Can Be Used In A Wide Range Of Applications | Radiant | 17000 | 24 | 432 | 108 | 24 | 1 | 1 | 2 | - | LPDDR2 ¦ DDR3 ¦ DDR3L | 1 / up to 1Gbps | - | - | Hard IP | 2 / 8 / 1.5Gbps | - | External | Boot Flash | - | Yes | Bitstream Encryption | Commercial | { 0 ~ +85 } | No | 40 | 72 | QFN | 3.7x4.1 | 0.5 | 8 | 325.2 | 1 | - | 1.8 | - | 1.0 ¦ 1.2 ¦ 1.35 ¦ 1.5 ¦ 1.8 ¦ 2.5 ¦ 3.3 | - | 1 | 1.8 | - | - | https://www.latticesemi.com/view_document?document_id=52780
LIFCL-17-8UWG72C | CrossLink-NX | LIFCL-17 | NX Family Device Of Low-Power FPGAs Can Be Used In A Wide Range Of Applications | Radiant | 17000 | 24 | 432 | 108 | 24 | 1 | 1 | 2 | - | LPDDR2 ¦ DDR3 ¦ DDR3L | 1 / up to 1Gbps | - | - | Hard IP | 2 / 8 / 1.5Gbps | - | External | Boot Flash | - | Yes | Bitstream Encryption | Commercial | { 0 ~ +85 } | No | 39 | 72 | WLCSP | 3.7x4.1 | 0.4 | 8 | 325.2 | 1 | - | 1.8 | - | 1.0 ¦ 1.2 ¦ 1.35 ¦ 1.5 ¦ 1.8 ¦ 2.5 ¦ 3.3 | - | 1 | 1.8 | - | - | https://www.latticesemi.com/view_document?document_id=52780
LIFCL-17-9BG256I | CrossLink-NX | LIFCL-17 | NX Family Device Of Low-Power FPGAs Can Be Used In A Wide Range Of Applications | Radiant | 17000 | 24 | 432 | 108 | 24 | 1 | 1 | 2 | - | LPDDR2 ¦ DDR3 ¦ DDR3L | 1 / up to 1Gbps | - | - | Hard IP | 2 / 8 / 1.5Gbps | - | External | Boot Flash | - | Yes | Bitstream Encryption | Industrial | { -40 ~ +100 } | No | 77 | 256 | caBGA | 14x14 | 0.8 | 9 | 400 | 1 | - | 1.8 | - | 1.0 ¦ 1.2 ¦ 1.35 ¦ 1.5 ¦ 1.8 ¦ 2.5 ¦ 3.3 | - | 1 | 1.8 | - | - | https://www.latticesemi.com/view_document?document_id=52780
LIFCL-17-9MG121C | CrossLink-NX | LIFCL-17 | NX Family Device Of Low-Power FPGAs Can Be Used In A Wide Range Of Applications | Radiant | 17000 | 24 | 432 | 108 | 24 | 1 | 1 | 2 | - | LPDDR2 ¦ DDR3 ¦ DDR3L | 1 / up to 1Gbps | - | - | Hard IP | 2 / 8 / 1.5Gbps | - | External | Boot Flash | - | Yes | Bitstream Encryption | Commercial | { 0 ~ +85 } | No | 71 | 121 | csfBGA | 6x6 | 0.5 | 9 | 400 | 1 | - | 1.8 | - | 1.0 ¦ 1.2 ¦ 1.35 ¦ 1.5 ¦ 1.8 ¦ 2.5 ¦ 3.3 | - | 1 | 1.8 | - | - | https://www.latticesemi.com/view_document?document_id=52780
LIFCL-17-9MG121I | CrossLink-NX | LIFCL-17 | NX Family Device Of Low-Power FPGAs Can Be Used In A Wide Range Of Applications | Radiant | 17000 | 24 | 432 | 108 | 24 | 1 | 1 | 2 | - | LPDDR2 ¦ DDR3 ¦ DDR3L | 1 / up to 1Gbps | - | - | Hard IP | 2 / 8 / 1.5Gbps | - | External | Boot Flash | - | Yes | Bitstream Encryption | Industrial | { -40 ~ +100 } | No | 71 | 121 | csfBGA | 6x6 | 0.5 | 9 | 400 | 1 | - | 1.8 | - | 1.0 ¦ 1.2 ¦ 1.35 ¦ 1.5 ¦ 1.8 ¦ 2.5 ¦ 3.3 | - | 1 | 1.8 | - | - | https://www.latticesemi.com/view_document?document_id=52780
LIFCL-40-7BG256I | CrossLink-NX | LIFCL-40 | NX Family Device Of Low-Power FPGAs Can Be Used In A Wide Range Of Applications | Radiant | 39000 | 84 | 1512 | 240 | 56 | 1 | 1 | 3 | - | LPDDR2 ¦ DDR3 ¦ DDR3L | 1 / up to 1Gbps | Hard IP | Gen 2 / 2.5 Gbps | Hard IP | 2 / 8 / 1.5Gbps | - | External | Boot Flash | - | Yes | Bitstream Encryption | Industrial | { -40 ~ +100 } | No | 162 | 256 | caBGA | 14x14 | 0.8 | 7 | 276 | 1 | - | 1.8 | - | 1.0 ¦ 1.2 ¦ 1.35 ¦ 1.5 ¦ 1.8 ¦ 2.5 ¦ 3.3 | - | 1 | 1.8 | - | - | https://www.latticesemi.com/view_document?document_id=52780
LIFCL-40-7BG400I | CrossLink-NX | LIFCL-40 | NX Family Device Of Low-Power FPGAs Can Be Used In A Wide Range Of Applications | Radiant | 39000 | 84 | 1512 | 240 | 56 | 1 | 1 | 3 | - | LPDDR2 ¦ DDR3 ¦ DDR3L | 1 / up to 1Gbps | Hard IP | Gen 2 / 2.5 Gbps | Hard IP | 2 / 8 / 1.5Gbps | - | External | Boot Flash | - | Yes | Bitstream Encryption | Industrial | { -40 ~ +100 } | No | 191 | 400 | caBGA | 17x17 | 0.8 | 7 | 276 | 1 | - | 1.8 | - | 1.0 ¦ 1.2 ¦ 1.35 ¦ 1.5 ¦ 1.8 ¦ 2.5 ¦ 3.3 | - | 1 | 1.8 | - | - | https://www.latticesemi.com/view_document?document_id=52780
LIFCL-40-7MG121A | CrossLink-NX | LIFCL-40 | NX Family Device Of Low-Power FPGAs Can Be Used In A Wide Range Of Applications | Radiant | 39000 | 84 | 1512 | 240 | 56 | 1 | 1 | 3 | - | LPDDR2 ¦ DDR3 ¦ DDR3L | 1 / up to 1Gbps | Hard IP | Gen 2 / 2.5 Gbps | Hard IP | 2 / 8 / 1.5Gbps | - | External | Boot Flash | - | Yes | Bitstream Encryption | Automotive | { -40 ~ +125 } | AEC-Q100 | 77 | 121 | csfBGA | 6x6 | 0.5 | 7 | 276 | 1 | - | 1.8 | - | 1.0 ¦ 1.2 ¦ 1.35 ¦ 1.5 ¦ 1.8 ¦ 2.5 ¦ 3.3 | - | 1 | 1.8 | - | - | https://www.latticesemi.com/view_document?document_id=52780
LIFCL-40-7SG72I | CrossLink-NX | LIFCL-40 | NX Family Device Of Low-Power FPGAs Can Be Used In A Wide Range Of Applications | Radiant | 39000 | 84 | 1512 | 240 | 56 | 1 | 1 | 3 | - | LPDDR2 ¦ DDR3 ¦ DDR3L | 1 / up to 1Gbps | - | - | Hard IP | 2 / 8 / 1.5Gbps | - | External | Boot Flash | - | Yes | Bitstream Encryption | Industrial | { -40 ~ +100 } | No | 39 | 72 | QFN | 10x10 | 0.5 | 7 | 276 | 1 | - | 1.8 | - | 1.0 ¦ 1.2 ¦ 1.35 ¦ 1.5 ¦ 1.8 ¦ 2.5 ¦ 3.3 | - | 1 | 1.8 | - | - | https://www.latticesemi.com/view_document?document_id=52780
LIFCL-40-8BG400I | CrossLink-NX | LIFCL-40 | NX Family Device Of Low-Power FPGAs Can Be Used In A Wide Range Of Applications | Radiant | 39000 | 84 | 1512 | 240 | 56 | 1 | 1 | 3 | - | LPDDR2 ¦ DDR3 ¦ DDR3L | 1 / up to 1Gbps | Hard IP | Gen 2 / 2.5 Gbps | Hard IP | 2 / 8 / 1.5Gbps | - | External | Boot Flash | - | Yes | Bitstream Encryption | Industrial | { -40 ~ +100 } | No | 191 | 400 | caBGA | 17x17 | 0.8 | 8 | 325.2 | 1 | - | 1.8 | - | 1.0 ¦ 1.2 ¦ 1.35 ¦ 1.5 ¦ 1.8 ¦ 2.5 ¦ 3.3 | - | 1 | 1.8 | - | - | https://www.latticesemi.com/view_document?document_id=52780
LIFCL-40-9MG121I | CrossLink-NX | LIFCL-40 | NX Family Device Of Low-Power FPGAs Can Be Used In A Wide Range Of Applications | Radiant | 39000 | 84 | 1512 | 240 | 56 | 1 | 1 | 3 | - | LPDDR2 ¦ DDR3 ¦ DDR3L | 1 / up to 1Gbps | - | - | Hard IP | 2 / 8 / 1.5Gbps | - | External | Boot Flash | - | Yes | Bitstream Encryption | Industrial | { -40 ~ +100 } | No | 71 | 121 | csfBGA | 6x6 | 0.5 | 9 | 400 | 1 | - | 1.8 | - | 1.0 ¦ 1.2 ¦ 1.35 ¦ 1.5 ¦ 1.8 ¦ 2.5 ¦ 3.3 | - | 1 | 1.8 | - | - | https://www.latticesemi.com/view_document?document_id=52780
LIFCL-17-9SG72C | CrossLink-NX | LIFCL-17 | NX Family Device Of Low-Power FPGAs Can Be Used In A Wide Range Of Applications | Radiant | 17000 | 24 | 432 | 108 | 24 | 1 | 1 | 2 | - | LPDDR2 ¦ DDR3 ¦ DDR3L | 1 / up to 1Gbps | - | - | Hard IP | 2 / 8 / 1.5Gbps | - | External | Boot Flash | - | Yes | Bitstream Encryption | Commercial | { 0 ~ +85 } | No | 40 | 72 | QFN | 10x10 | 0.5 | 9 | 400 | 1 | - | 1.8 | - | 1.0 ¦ 1.2 ¦ 1.35 ¦ 1.5 ¦ 1.8 ¦ 2.5 ¦ 3.3 | - | 1 | 1.8 | - | - | https://www.latticesemi.com/view_document?document_id=52780
LIFCL-40-9SG72I | CrossLink-NX | LIFCL-40 | NX Family Device Of Low-Power FPGAs Can Be Used In A Wide Range Of Applications | Radiant | 39000 | 84 | 1512 | 240 | 56 | 1 | 1 | 3 | - | LPDDR2 ¦ DDR3 ¦ DDR3L | 1 / up to 1Gbps | - | - | Hard IP | 2 / 8 / 1.5Gbps | - | External | Boot Flash | - | Yes | Bitstream Encryption | Industrial | { -40 ~ +100 } | No | 39 | 72 | QFN | 10x10 | 0.5 | 9 | 400 | 1 | - | 1.8 | - | 1.0 ¦ 1.2 ¦ 1.35 ¦ 1.5 ¦ 1.8 ¦ 2.5 ¦ 3.3 | - | 1 | 1.8 | - | - | https://www.latticesemi.com/view_document?document_id=52780
LIF-MDF6000-6KMG80I | CrossLinkPlus | - | Programmable video bridging device | Diamond | 7000 | 20 | 180 | 47 | - | 1 | 1 | 1 | - | DDR | - | - | - | Hard IP | 2 / 8 / 1.5Gbps | - | Both | NVCM | - | Yes | OTP | Industrial | { -40 ~ +100 } | No | 37 | 80 | ckfBGA | 7x7 | 0.65 | 6 | 150 | 1.2 | 7 | 2.5 ¦ 3.3 | 3 | 1.2 ¦ 1.8 ¦ 2.5 ¦ 3.3 | 0.06 | - | - | - | - | https://www.latticesemi.com/view_document?document_id=52705
LIF-MDF6000-6UMG64I | CrossLinkPlus | - | Programmable video bridging device | Diamond | 7000 | 20 | 180 | 47 | - | 1 | 1 | 1 | - | DDR | - | - | - | Hard IP | 2 / 8 / 1.5Gbps | - | Both | NVCM | - | Yes | OTP | Industrial | { -40 ~ +100 } | No | 29 | 64 | ucfBGA | 3.5x3.5 | 0.4 | 6 | 150 | 1.2 | 7 | 2.5 ¦ 3.3 | 3 | 1.2 ¦ 1.8 ¦ 2.5 ¦ 3.3 | 0.06 | - | - | - | - | https://www.latticesemi.com/view_document?document_id=52705
LAE5U-12F-7BG381E | ECP5 | LAE5UM-12 | FPGA ECP5 Family 12000 Cells 40nm Technology 1.1V 381-Pin CABGA | Diamond | 12000 | 32 | 576 | 97 | 28 | 1 | - | 2 | 2 | DDR3 ¦ DDR3L ¦ LPDDR3 | - | Soft IP | Gen1 / - | Soft IP | - | - | External | Boot Flash | - | Yes | Bitstream Encryption | Automotive | { -40 ~ +125 } | AEC-Q100 | 197 | 381 | caBGA | 17x17 | 0.8 | 7 | 303 | 1.2 | 77 | 2.5 | 16 | 1.2 ¦ 1.5 ¦ 1.8 ¦ 2.5 ¦ 3.3 | 0.5 | 0.5 | - | - | - | https://www.latticesemi.com/view_document?document_id=51754
LAE5U-12F-6BG381E | ECP5 | LAE5UM-12 | FPGA ECP5 Family 12000 Cells 40nm Technology 1.1V Automotive 381-Pin CABGA | Diamond | 12000 | 32 | 576 | 97 | 28 | 1 | - | 2 | 2 | DDR3 ¦ DDR3L ¦ LPDDR3 | - | Soft IP | Gen1 / - | Soft IP | - | - | External | Boot Flash | - | Yes | Bitstream Encryption | Automotive | { -40 ~ +125 } | AEC-Q100 | 197 | 381 | caBGA | 17x17 | 0.8 | 6 | 257 | 1.2 | 77 | 2.5 | 16 | 1.2 ¦ 1.5 ¦ 1.8 ¦ 2.5 ¦ 3.3 | 0.5 | 0.5 | - | - | - | https://www.latticesemi.com/view_document?document_id=51754
LAE5UM-25F-7BG381E | ECP5 | LAE5UM-25 | FPGA ECP5 Family 24000 Cells 40nm Technology 1.1V 381-Pin CABGA | Diamond | 24000 | 56 | 1008 | 194 | 28 | 1 | - | 2 | 2 | DDR3 ¦ DDR3L ¦ LPDDR3 | 2 / 3.2Gbps | Soft IP | Gen1 / - | Soft IP | - | - | External | Boot Flash | - | Yes | Bitstream Encryption | Automotive | { -40 ~ +125 } | AEC-Q100 | 197 | 381 | caBGA | 17x17 | 0.8 | 7 | 303 | 1.2 | 77 | 2.5 | 16 | 1.2 ¦ 1.5 ¦ 1.8 ¦ 2.5 ¦ 3.3 | 0.5 | 9.5 | - | - | - | https://www.latticesemi.com/view_document?document_id=51754
LAE5UM-25F-6BG381E | ECP5 | LFE5U-25 | FPGA ECP5 Family 24000 Cells 40nm Technology 1.1V Automotive 381-Pin CABGA Tray | Diamond | 24000 | 56 | 1008 | 194 | 28 | 1 | - | 2 | 2 | DDR3 ¦ DDR3L ¦ LPDDR3 | - | Soft IP | Gen1 / - | Soft IP | - | - | External | Boot Flash | - | Yes | Bitstream Encryption | Automotive | { -40 ~ +125 } | AEC-Q100 | 197 | 381 | caBGA | 17x17 | 0.8 | 6 | 257 | 1.2 | 77 | 2.5 | 16 | 1.2 ¦ 1.5 ¦ 1.8 ¦ 2.5 ¦ 3.3 | 0.5 | - | - | - | - | https://www.latticesemi.com/view_document?document_id=51754
LAE5UM-45F-6BG381E | ECP5 | LAE5UM-45 | FPGA ECP5 Family 44000 Cells 40nm Technology 1.1V Automotive AEC-Q100 381-Pin CABGA | Diamond | 44000 | 108 | 1944 | 351 | 72 | 1 | - | 4 | 4 | DDR3 ¦ DDR3L ¦ LPDDR3 | 4 / 3.2Gbps | Soft IP | Gen1 / - | Soft IP | - | - | External | Boot Flash | - | Yes | Bitstream Encryption | Automotive | { -40 ~ +125 } | AEC-Q100 | 203 | 381 | caBGA | 17x17 | 0.8 | 6 | 257 | 1.2 | 116 | 2.5 | 17 | 1.2 ¦ 1.5 ¦ 1.8 ¦ 2.5 ¦ 3.3 | 0.5 | 9.5 | - | - | - | https://www.latticesemi.com/view_document?document_id=51754
LAE5UM-45F-7BG381E | ECP5 | LAE5UM-45 | FPGA ECP5 Family 44000 Cells 40nm Technology 1.1V Automotive AEC-Q100 381-Pin CABGA | Diamond | 44000 | 108 | 1944 | 351 | 72 | 1 | - | 4 | 4 | DDR3 ¦ DDR3L ¦ LPDDR3 | 4 / 3.2Gbps | Soft IP | Gen1 / - | Soft IP | - | - | External | Boot Flash | - | Yes | Bitstream Encryption | Automotive | { -40 ~ +125 } | AEC-Q100 | 203 | 381 | caBGA | 17x17 | 0.8 | 7 | 303 | 1.2 | 116 | 2.5 | 17 | 1.2 ¦ 1.5 ¦ 1.8 ¦ 2.5 ¦ 3.3 | 0.5 | 9.5 | - | - | - | https://www.latticesemi.com/view_document?document_id=51754
LFE5U-12F-7TG144C | ECP5 | LFE5U-12 | FPGA LatticeECP5 Family 12000 Cells 40nm Technology 1.1V 144-Pin TQFP | Diamond | 12000 | 32 | 576 | 97 | 28 | 1 | - | 2 | 2 | DDR3 ¦ DDR3L ¦ LPDDR3 | - | Soft IP | Gen2 / - | Soft IP | - | - | External | Boot Flash | - | Yes | Bitstream Encryption | Commercial | { 0 ~ +85 } | No | 98 | 144 | TQFP | 20x20 | 0.5 | 7 | 303 | 1.1 | 77 | 2.5 | 16 | 1.2 ¦ 1.5 ¦ 1.8 ¦ 2.5 ¦ 3.3 | 0.5 | - | - | - | - | https://download.siliconexpert.com/pdfs2/2021/11/13/0/33/34/87217/lat_/manual/fpga-ds-02012-2-7-ecp5-ecp5g-family-data-sheet.pdf
LFE5U-12F-7TG144I | ECP5 | LFE5U-12 | FPGA LatticeECP5 Family 12000 Cells 40nm Technology 1.1V 144-Pin TQFP | Diamond | 12000 | 32 | 576 | 97 | 28 | 1 | - | 2 | 2 | DDR3 ¦ DDR3L ¦ LPDDR3 | - | Soft IP | Gen2 / - | Soft IP | - | - | External | Boot Flash | - | Yes | Bitstream Encryption | Industrial | { -40 ~ +100 } | No | 98 | 144 | TQFP | 20x20 | 0.5 | 7 | 303 | 1.1 | 77 | 2.5 | 16 | 1.2 ¦ 1.5 ¦ 1.8 ¦ 2.5 ¦ 3.3 | 0.5 | - | - | - | - | https://download.siliconexpert.com/pdfs2/2021/11/13/0/33/34/87217/lat_/manual/fpga-ds-02012-2-7-ecp5-ecp5g-family-data-sheet.pdf
LFE5U-12F-8TG144C | ECP5 | LFE5U-12 | FPGA LatticeECP5 Family 12000 Cells 40nm Technology 1.1V 144-Pin TQFP | Diamond | 12000 | 32 | 576 | 97 | 28 | 1 | - | 2 | 2 | DDR3 ¦ DDR3L ¦ LPDDR3 | - | Soft IP | Gen2 / - | Soft IP | - | - | External | Boot Flash | - | Yes | Bitstream Encryption | Commercial | { 0 ~ +85 } | No | 98 | 144 | TQFP | 20x20 | 0.5 | 8 | 370 | 1.1 | 77 | 2.5 | 16 | 1.2 ¦ 1.5 ¦ 1.8 ¦ 2.5 ¦ 3.3 | 0.5 | - | - | - | - | https://download.siliconexpert.com/pdfs2/2021/11/13/0/33/34/87217/lat_/manual/fpga-ds-02012-2-7-ecp5-ecp5g-family-data-sheet.pdf
LFE5U-12F-8TG144I | ECP5 | LFE5U-12 | FPGA LatticeECP5 Family 12000 Cells 40nm Technology 1.1V 144-Pin TQFP | Diamond | 12000 | 32 | 576 | 97 | 28 | 1 | - | 2 | 2 | DDR3 ¦ DDR3L ¦ LPDDR3 | - | Soft IP | Gen2 / - | Soft IP | - | - | External | Boot Flash | - | Yes | Bitstream Encryption | Industrial | { -40 ~ +100 } | No | 98 | 144 | TQFP | 20x20 | 0.5 | 8 | 370 | 1.1 | 77 | 2.5 | 16 | 1.2 ¦ 1.5 ¦ 1.8 ¦ 2.5 ¦ 3.3 | 0.5 | - | - | - | - | https://download.siliconexpert.com/pdfs2/2021/11/13/0/33/34/87217/lat_/manual/fpga-ds-02012-2-7-ecp5-ecp5g-family-data-sheet.pdf
LFE5U-12F-6BG256C | ECP5 | LFE5U-12 | FPGA LatticeECP5 Family 12000 Cells 40nm Technology 1.1V 256-Pin CABGA | Diamond | 12000 | 32 | 576 | 97 | 28 | 1 | - | 2 | 2 | DDR3 ¦ DDR3L ¦ LPDDR3 | - | Soft IP | Gen2 / - | Soft IP | - | - | External | Boot Flash | - | Yes | Bitstream Encryption | Commercial | { 0 ~ +85 } | No | 197 | 256 | caBGA | 14x14 | 0.8 | 6 | 257 | 1.1 | 77 | 2.5 | 16 | 1.2 ¦ 1.5 ¦ 1.8 ¦ 2.5 ¦ 3.3 | 0.5 | - | - | - | - | https://download.siliconexpert.com/pdfs2/2021/11/13/0/33/34/87217/lat_/manual/fpga-ds-02012-2-7-ecp5-ecp5g-family-data-sheet.pdf
LFE5U-12F-6BG256I | ECP5 | LFE5U-12 | FPGA LatticeECP5 Family 12000 Cells 40nm Technology 1.1V 256-Pin CABGA | Diamond | 12000 | 32 | 576 | 97 | 28 | 1 | - | 2 | 2 | DDR3 ¦ DDR3L ¦ LPDDR3 | - | Soft IP | Gen2 / - | Soft IP | - | - | External | Boot Flash | - | Yes | Bitstream Encryption | Industrial | { -40 ~ +100 } | No | 197 | 256 | caBGA | 14x14 | 0.8 | 6 | 257 | 1.1 | 77 | 2.5 | 16 | 1.2 ¦ 1.5 ¦ 1.8 ¦ 2.5 ¦ 3.3 | 0.5 | - | - | - | - | https://download.siliconexpert.com/pdfs2/2021/11/13/0/33/34/87217/lat_/manual/fpga-ds-02012-2-7-ecp5-ecp5g-family-data-sheet.pdf
LFE5U-12F-6BG256IES | ECP5 | LFE5U-12 | FPGA LatticeECP5 Family 12000 Cells 40nm Technology 1.1V 256-Pin CABGA | Diamond | 12000 | 32 | 576 | 97 | 28 | 1 | - | 2 | 2 | DDR3 ¦ DDR3L ¦ LPDDR3 | - | Soft IP | Gen2 / - | Soft IP | - | - | External | Boot Flash | - | Yes | Bitstream Encryption | Industrial | { -40 ~ +100 } | No | 197 | 256 | caBGA | 14x14 | 0.8 | 6 | 257 | 1.1 | 77 | 2.5 | 16 | 1.2 ¦ 1.5 ¦ 1.8 ¦ 2.5 ¦ 3.3 | 0.5 | - | - | - | - | https://download.siliconexpert.com/pdfs2/2021/11/13/0/33/34/87217/lat_/manual/fpga-ds-02012-2-7-ecp5-ecp5g-family-data-sheet.pdf
LFE5U-12F-7BG256C | ECP5 | LFE5U-12 | FPGA LatticeECP5 Family 12000 Cells 40nm Technology 1.1V 256-Pin CABGA | Diamond | 12000 | 32 | 576 | 97 | 28 | 1 | - | 2 | 2 | DDR3 ¦ DDR3L ¦ LPDDR3 | - | Soft IP | Gen2 / - | Soft IP | - | - | External | Boot Flash | - | Yes | Bitstream Encryption | Commercial | { 0 ~ +85 } | No | 197 | 256 | caBGA | 14x14 | 0.8 | 7 | 303 | 1.1 | 77 | 2.5 | 17 | 1.2 ¦ 1.5 ¦ 1.8 ¦ 2.5 ¦ 3.3 | 0.5 | - | - | - | - | https://download.siliconexpert.com/pdfs2/2021/11/13/0/33/34/87217/lat_/manual/fpga-ds-02012-2-7-ecp5-ecp5g-family-data-sheet.pdf
LFE5U-12F-7BG256I | ECP5 | LFE5U-12 | FPGA LatticeECP5 Family 12000 Cells 40nm Technology 1.1V 256-Pin CABGA | Diamond | 12000 | 32 | 576 | 97 | 28 | 1 | - | 2 | 2 | DDR3 ¦ DDR3L ¦ LPDDR3 | - | Soft IP | Gen2 / - | Soft IP | - | - | External | Boot Flash | - | Yes | Bitstream Encryption | Industrial | { -40 ~ +100 } | No | 197 | 256 | caBGA | 14x14 | 0.8 | 7 | 303 | 1.1 | 77 | 2.5 | 16 | 1.2 ¦ 1.5 ¦ 1.8 ¦ 2.5 ¦ 3.3 | 0.5 | - | - | - | - | https://download.siliconexpert.com/pdfs2/2021/11/13/0/33/34/87217/lat_/manual/fpga-ds-02012-2-7-ecp5-ecp5g-family-data-sheet.pdf
LFE5U-12F-8BG256C | ECP5 | LFE5U-12 | FPGA LatticeECP5 Family 12000 Cells 40nm Technology 1.1V 256-Pin CABGA | Diamond | 12000 | 32 | 576 | 97 | 28 | 1 | - | 2 | 2 | DDR3 ¦ DDR3L ¦ LPDDR3 | - | Soft IP | Gen2 / - | Soft IP | - | - | External | Boot Flash | - | Yes | Bitstream Encryption | Commercial | { 0 ~ +85 } | No | 197 | 256 | caBGA | 14x14 | 0.8 | 8 | 370 | 1.1 | 77 | 2.5 | 16 | 1.2 ¦ 1.5 ¦ 1.8 ¦ 2.5 ¦ 3.3 | 0.5 | - | - | - | - | https://download.siliconexpert.com/pdfs2/2021/11/13/0/33/34/87217/lat_/manual/fpga-ds-02012-2-7-ecp5-ecp5g-family-data-sheet.pdf
LFE5U-12F-8BG256I | ECP5 | LFE5U-12 | FPGA LatticeECP5 Family 12000 Cells 40nm Technology 1.1V 256-Pin CABGA | Diamond | 12000 | 32 | 576 | 97 | 28 | 1 | - | 2 | 2 | DDR3 ¦ DDR3L ¦ LPDDR3 | - | Soft IP | Gen2 / - | Soft IP | - | - | External | Boot Flash | - | Yes | Bitstream Encryption | Industrial | { -40 ~ +100 } | No | 197 | 256 | caBGA | 14x14 | 0.8 | 8 | 370 | 1.1 | 77 | 2.5 | 16 | 1.2 ¦ 1.5 ¦ 1.8 ¦ 2.5 ¦ 3.3 | 0.5 | - | - | - | - | https://download.siliconexpert.com/pdfs2/2021/11/13/0/33/34/87217/lat_/manual/fpga-ds-02012-2-7-ecp5-ecp5g-family-data-sheet.pdf
LFE5U-25F-7BG256C | ECP5 | LFE5U-12 | FPGA LatticeECP5 Family 12000 Cells 40nm Technology 1.1V 256-Pin CABGA | Diamond | 12000 | 32 | 576 | 97 | 28 | 1 | - | 2 | 2 | DDR3 ¦ DDR3L ¦ LPDDR3 | - | Soft IP | Gen2 / - | Soft IP | - | - | External | Boot Flash | - | Yes | Bitstream Encryption | Commercial | { 0 ~ +85 } | No | 197 | 256 | caBGA | 14x14 | 0.8 | 7 | 303 | 1.1 | 77 | 2.5 | 16 | 1.2 ¦ 1.5 ¦ 1.8 ¦ 2.5 ¦ 3.3 | 0.5 | - | - | - | - | https://download.siliconexpert.com/pdfs2/2021/11/13/0/33/34/87217/lat_/manual/fpga-ds-02012-2-7-ecp5-ecp5g-family-data-sheet.pdf
LFE5U-12F-6MG285C | ECP5 | LFE5U-12 | FPGA LatticeECP5 Family 12000 Cells 40nm Technology 1.1V 285-Pin CSFBGA Tray | Diamond | 12000 | 32 | 576 | 97 | 28 | 1 | - | 2 | 2 | DDR3 ¦ DDR3L ¦ LPDDR3 | - | Soft IP | Gen2 / - | Soft IP | - | - | External | Boot Flash | - | Yes | Bitstream Encryption | Commercial | { 0 ~ +85 } | No | 118 | 285 | csfBGA | 10x10 | 0.5 | 6 | 257 | 1.1 | 77 | 2.5 | 16 | 1.2 ¦ 1.5 ¦ 1.8 ¦ 2.5 ¦ 3.3 | 0.5 | - | - | - | - | https://download.siliconexpert.com/pdfs2/2021/11/13/0/33/34/87217/lat_/manual/fpga-ds-02012-2-7-ecp5-ecp5g-family-data-sheet.pdf
LFE5U-12F-6MG285I | ECP5 | LFE5U-12 | FPGA LatticeECP5 Family 12000 Cells 40nm Technology 1.1V 285-Pin CSFBGA Tray | Diamond | 12000 | 32 | 576 | 97 | 28 | 1 | - | 2 | 2 | DDR3 ¦ DDR3L ¦ LPDDR3 | - | Soft IP | Gen2 / - | Soft IP | - | - | External | Boot Flash | - | Yes | Bitstream Encryption | Industrial | { -40 ~ +100 } | No | 118 | 285 | csfBGA | 10x10 | 0.5 | 6 | 257 | 1.1 | 77 | 2.5 | 16 | 1.2 ¦ 1.5 ¦ 1.8 ¦ 2.5 ¦ 3.3 | 0.5 | - | - | - | - | https://download.siliconexpert.com/pdfs2/2021/11/13/0/33/34/87217/lat_/manual/fpga-ds-02012-2-7-ecp5-ecp5g-family-data-sheet.pdf
LFE5U-12F-7MG285C | ECP5 | LFE5U-12 | FPGA LatticeECP5 Family 12000 Cells 40nm Technology 1.1V 285-Pin CSFBGA Tray | Diamond | 12000 | 32 | 576 | 97 | 28 | 1 | - | 2 | 2 | DDR3 ¦ DDR3L ¦ LPDDR3 | - | Soft IP | Gen2 / - | Soft IP | - | - | External | Boot Flash | - | Yes | Bitstream Encryption | Commercial | { 0 ~ +85 } | No | 118 | 285 | csfBGA | 10x10 | 0.5 | 7 | 303 | 1.1 | 77 | 2.5 | 16 | 1.2 ¦ 1.5 ¦ 1.8 ¦ 2.5 ¦ 3.3 | 0.5 | - | - | - | - | https://download.siliconexpert.com/pdfs2/2021/11/13/0/33/34/87217/lat_/manual/fpga-ds-02012-2-7-ecp5-ecp5g-family-data-sheet.pdf
LFE5U-12F-7MG285I | ECP5 | LFE5U-12 | FPGA LatticeECP5 Family 12000 Cells 40nm Technology 1.1V 285-Pin CSFBGA Tray | Diamond | 12000 | 32 | 576 | 97 | 28 | 1 | - | 2 | 2 | DDR3 ¦ DDR3L ¦ LPDDR3 | - | Soft IP | Gen2 / - | Soft IP | - | - | External | Boot Flash | - | Yes | Bitstream Encryption | Industrial | { -40 ~ +100 } | No | 118 | 285 | csfBGA | 10x10 | 0.5 | 7 | 303 | 1.1 | 77 | 2.5 | 16 | 1.2 ¦ 1.5 ¦ 1.8 ¦ 2.5 ¦ 3.3 | 0.5 | - | - | - | - | https://download.siliconexpert.com/pdfs2/2021/11/13/0/33/34/87217/lat_/manual/fpga-ds-02012-2-7-ecp5-ecp5g-family-data-sheet.pdf
LFE5U-12F-8MG285C | ECP5 | LFE5U-12 | FPGA LatticeECP5 Family 12000 Cells 40nm Technology 1.1V 285-Pin CSFBGA Tray | Diamond | 12000 | 32 | 576 | 97 | 28 | 1 | - | 2 | 2 | DDR3 ¦ DDR3L ¦ LPDDR3 | - | Soft IP | Gen2 / - | Soft IP | - | - | External | Boot Flash | - | Yes | Bitstream Encryption | Commercial | { 0 ~ +85 } | No | 118 | 285 | csfBGA | 10x10 | 0.5 | 8 | 370 | 1.1 | 77 | 2.5 | 16 | 1.2 ¦ 1.5 ¦ 1.8 ¦ 2.5 ¦ 3.3 | 0.5 | - | - | - | - | https://download.siliconexpert.com/pdfs2/2021/11/13/0/33/34/87217/lat_/manual/fpga-ds-02012-2-7-ecp5-ecp5g-family-data-sheet.pdf
LFE5U-12F-8MG285I | ECP5 | LFE5U-12 | FPGA LatticeECP5 Family 12000 Cells 40nm Technology 1.1V 285-Pin CSFBGA Tray | Diamond | 12000 | 32 | 576 | 97 | 28 | 1 | - | 2 | 2 | DDR3 ¦ DDR3L ¦ LPDDR3 | - | Soft IP | Gen2 / - | Soft IP | - | - | External | Boot Flash | - | Yes | Bitstream Encryption | Industrial | { -40 ~ +100 } | No | 118 | 285 | csfBGA | 10x10 | 0.5 | 8 | 370 | 1.1 | 77 | 2.5 | 16 | 1.2 ¦ 1.5 ¦ 1.8 ¦ 2.5 ¦ 3.3 | 0.5 | - | - | - | - | https://download.siliconexpert.com/pdfs2/2021/11/13/0/33/34/87217/lat_/manual/fpga-ds-02012-2-7-ecp5-ecp5g-family-data-sheet.pdf
LFE5U-12F-6BG381C | ECP5 | LFE5U-12 | FPGA LatticeECP5 Family 12000 Cells 40nm Technology 1.1V 381-Pin CABGA Tray | Diamond | 12000 | 32 | 576 | 97 | 28 | 1 | - | 2 | 2 | DDR3 ¦ DDR3L ¦ LPDDR3 | - | Soft IP | Gen2 / - | Soft IP | - | - | External | Boot Flash | - | Yes | Bitstream Encryption | Commercial | { 0 ~ +85 } | No | 197 | 381 | caBGA | 17x17 | 0.8 | 6 | 257 | 1.1 | 77 | 2.5 | 16 | 1.2 ¦ 1.5 ¦ 1.8 ¦ 2.5 ¦ 3.3 | 0.5 | - | - | - | - | https://download.siliconexpert.com/pdfs2/2021/11/13/0/33/34/87217/lat_/manual/fpga-ds-02012-2-7-ecp5-ecp5g-family-data-sheet.pdf
LFE5U-12F-6BG381I | ECP5 | LFE5U-12 | FPGA LatticeECP5 Family 12000 Cells 40nm Technology 1.1V 381-Pin CABGA Tray | Diamond | 12000 | 32 | 576 | 97 | 28 | 1 | - | 2 | 2 | DDR3 ¦ DDR3L ¦ LPDDR3 | - | Soft IP | Gen2 / - | Soft IP | - | - | External | Boot Flash | - | Yes | Bitstream Encryption | Industrial | { -40 ~ +100 } | No | 197 | 381 | caBGA | 17x17 | 0.8 | 6 | 257 | 1.1 | 77 | 2.5 | 16 | 1.2 ¦ 1.5 ¦ 1.8 ¦ 2.5 ¦ 3.3 | 0.5 | - | - | - | - | https://download.siliconexpert.com/pdfs2/2021/11/13/0/33/34/87217/lat_/manual/fpga-ds-02012-2-7-ecp5-ecp5g-family-data-sheet.pdf
LFE5U-12F-7BG381I | ECP5 | LFE5U-12 | FPGA LatticeECP5 Family 12000 Cells 40nm Technology 1.1V 381-Pin CABGA Tray | Diamond | 12000 | 32 | 576 | 97 | 28 | 1 | - | 2 | 2 | DDR3 ¦ DDR3L ¦ LPDDR3 | - | Soft IP | Gen2 / - | Soft IP | - | - | External | Boot Flash | - | Yes | Bitstream Encryption | Industrial | { -40 ~ +100 } | No | 197 | 381 | caBGA | 17x17 | 0.8 | 7 | 303 | 1.1 | 77 | 2.5 | 16 | 1.2 ¦ 1.5 ¦ 1.8 ¦ 2.5 ¦ 3.3 | 0.5 | - | - | - | - | https://download.siliconexpert.com/pdfs2/2021/11/13/0/33/34/87217/lat_/manual/fpga-ds-02012-2-7-ecp5-ecp5g-family-data-sheet.pdf
LFE5U-45F-7BG381I | ECP5 | LFE5U-12 | FPGA LatticeECP5 Family 12000 Cells 40nm Technology 1.1V 381-Pin CABGA Tray | Diamond | 12000 | 32 | 576 | 97 | 28 | 1 | - | 2 | 2 | DDR3 ¦ DDR3L ¦ LPDDR3 | - | Soft IP | Gen2 / - | Soft IP | - | - | External | Boot Flash | - | Yes | Bitstream Encryption | Industrial | { -40 ~ +100 } | No | 197 | 381 | caBGA | 17x17 | 0.8 | 7 | 303 | 1.1 | 77 | 2.5 | 16 | 1.2 ¦ 1.5 ¦ 1.8 ¦ 2.5 ¦ 3.3 | 0.5 | - | - | - | - | https://download.siliconexpert.com/pdfs2/2021/11/13/0/33/34/87217/lat_/manual/fpga-ds-02012-2-7-ecp5-ecp5g-family-data-sheet.pdf
LFE5U-25F-6TG144C | ECP5 | LFE5U-25 | FPGA LatticeECP5 Family 24000 Cells 40nm Technology 1.1V 144-Pin TQFP | Diamond | 24000 | 56 | 1008 | 194 | 28 | 1 | - | 2 | 2 | DDR3 ¦ DDR3L ¦ LPDDR3 | - | Soft IP | Gen2 / - | Soft IP | - | - | External | Boot Flash | - | Yes | Bitstream Encryption | Commercial | { 0 ~ +85 } | No | 98 | 144 | TQFP | 20x20 | 0.5 | 6 | 257 | 1.1 | 77 | 2.5 | 16 | 1.2 ¦ 1.5 ¦ 1.8 ¦ 2.5 ¦ 3.3 | 0.5 | - | - | - | - | https://download.siliconexpert.com/pdfs2/2021/11/13/0/33/34/87217/lat_/manual/fpga-ds-02012-2-7-ecp5-ecp5g-family-data-sheet.pdf
LFE5U-25F-6TG144I | ECP5 | LFE5U-25 | FPGA LatticeECP5 Family 24000 Cells 40nm Technology 1.1V 144-Pin TQFP | Diamond | 24000 | 56 | 1008 | 194 | 28 | 1 | - | 2 | 2 | DDR3 ¦ DDR3L ¦ LPDDR3 | - | Soft IP | Gen2 / - | Soft IP | - | - | External | Boot Flash | - | Yes | Bitstream Encryption | Industrial | { -40 ~ +100 } | No | 98 | 144 | TQFP | 20x20 | 0.5 | 6 | 257 | 1.1 | 77 | 2.5 | 16 | 1.2 ¦ 1.5 ¦ 1.8 ¦ 2.5 ¦ 3.3 | 0.5 | - | - | - | - | https://download.siliconexpert.com/pdfs2/2021/11/13/0/33/34/87217/lat_/manual/fpga-ds-02012-2-7-ecp5-ecp5g-family-data-sheet.pdf
LFE5U-25F-7TG144C | ECP5 | LFE5U-25 | FPGA LatticeECP5 Family 24000 Cells 40nm Technology 1.1V 144-Pin TQFP | Diamond | 24000 | 56 | 1008 | 194 | 28 | 1 | - | 2 | 2 | DDR3 ¦ DDR3L ¦ LPDDR3 | - | Soft IP | Gen2 / - | Soft IP | - | - | External | Boot Flash | - | Yes | Bitstream Encryption | Commercial | { 0 ~ +85 } | No | 98 | 144 | TQFP | 20x20 | 0.5 | 7 | 303 | 1.1 | 77 | 2.5 | 16 | 1.2 ¦ 1.5 ¦ 1.8 ¦ 2.5 ¦ 3.3 | 0.5 | - | - | - | - | https://download.siliconexpert.com/pdfs2/2021/11/13/0/33/34/87217/lat_/manual/fpga-ds-02012-2-7-ecp5-ecp5g-family-data-sheet.pdf
LFE5U-25F-7TG144I | ECP5 | LFE5U-25 | FPGA LatticeECP5 Family 24000 Cells 40nm Technology 1.1V 144-Pin TQFP | Diamond | 24000 | 56 | 1008 | 194 | 28 | 1 | - | 2 | 2 | DDR3 ¦ DDR3L ¦ LPDDR3 | - | Soft IP | Gen2 / - | Soft IP | - | - | External | Boot Flash | - | Yes | Bitstream Encryption | Industrial | { -40 ~ +100 } | No | 98 | 144 | TQFP | 20x20 | 0.5 | 7 | 303 | 1.1 | 77 | 2.5 | 16 | 1.2 ¦ 1.5 ¦ 1.8 ¦ 2.5 ¦ 3.3 | 0.5 | - | - | - | - | https://download.siliconexpert.com/pdfs2/2021/11/13/0/33/34/87217/lat_/manual/fpga-ds-02012-2-7-ecp5-ecp5g-family-data-sheet.pdf
LFE5U-25F-8TG144C | ECP5 | LFE5U-25 | FPGA LatticeECP5 Family 24000 Cells 40nm Technology 1.1V 144-Pin TQFP | Diamond | 24000 | 56 | 1008 | 194 | 28 | 1 | - | 2 | 2 | DDR3 ¦ DDR3L ¦ LPDDR3 | - | Soft IP | Gen2 / - | Soft IP | - | - | External | Boot Flash | - | Yes | Bitstream Encryption | Commercial | { 0 ~ +85 } | No | 98 | 144 | TQFP | 20x20 | 0.5 | 8 | 370 | 1.1 | 77 | 2.5 | 16 | 1.2 ¦ 1.5 ¦ 1.8 ¦ 2.5 ¦ 3.3 | 0.5 | - | - | - | - | https://download.siliconexpert.com/pdfs2/2021/11/13/0/33/34/87217/lat_/manual/fpga-ds-02012-2-7-ecp5-ecp5g-family-data-sheet.pdf
LFE5U-25F-8TG144I | ECP5 | LFE5U-25 | FPGA LatticeECP5 Family 24000 Cells 40nm Technology 1.1V 144-Pin TQFP | Diamond | 24000 | 56 | 1008 | 194 | 28 | 1 | - | 2 | 2 | DDR3 ¦ DDR3L ¦ LPDDR3 | - | Soft IP | Gen2 / - | Soft IP | - | - | External | Boot Flash | - | Yes | Bitstream Encryption | Industrial | { -40 ~ +100 } | No | 98 | 144 | TQFP | 20x20 | 0.5 | 8 | 370 | 1.1 | 77 | 2.5 | 16 | 1.2 ¦ 1.5 ¦ 1.8 ¦ 2.5 ¦ 3.3 | 0.5 | - | - | - | - | https://download.siliconexpert.com/pdfs2/2021/11/13/0/33/34/87217/lat_/manual/fpga-ds-02012-2-7-ecp5-ecp5g-family-data-sheet.pdf
LFE5U-25F-6BG256C | ECP5 | LFE5U-25 | FPGA LatticeECP5 Family 24000 Cells 40nm Technology 1.1V 256-Pin CABGA | Diamond | 24000 | 56 | 1008 | 194 | 28 | 1 | - | 2 | 2 | DDR3 ¦ DDR3L ¦ LPDDR3 | - | Soft IP | Gen2 / - | Soft IP | - | - | External | Boot Flash | - | Yes | Bitstream Encryption | Commercial | { 0 ~ +85 } | No | 197 | 256 | caBGA | 14x14 | 0.8 | 6 | 257 | 1.1 | 77 | 2.5 | 16 | 1.2 ¦ 1.5 ¦ 1.8 ¦ 2.5 ¦ 3.3 | 0.5 | - | - | - | - | https://download.siliconexpert.com/pdfs2/2021/11/13/0/33/34/87217/lat_/manual/fpga-ds-02012-2-7-ecp5-ecp5g-family-data-sheet.pdf
LFE5U-25F-6BG256I | ECP5 | LFE5U-25 | FPGA LatticeECP5 Family 24000 Cells 40nm Technology 1.1V 256-Pin CABGA | Diamond | 24000 | 56 | 1008 | 194 | 28 | 1 | - | 2 | 2 | DDR3 ¦ DDR3L ¦ LPDDR3 | - | Soft IP | Gen2 / - | Soft IP | - | - | External | Boot Flash | - | Yes | Bitstream Encryption | Industrial | { -40 ~ +100 } | No | 197 | 256 | caBGA | 14x14 | 0.8 | 6 | 257 | 1.1 | 77 | 2.5 | 16 | 1.2 ¦ 1.5 ¦ 1.8 ¦ 2.5 ¦ 3.3 | 0.5 | - | - | - | - | https://download.siliconexpert.com/pdfs2/2021/11/13/0/33/34/87217/lat_/manual/fpga-ds-02012-2-7-ecp5-ecp5g-family-data-sheet.pdf
LFE5U-25F-7BG256I | ECP5 | LFE5U-25 | FPGA LatticeECP5 Family 24000 Cells 40nm Technology 1.1V 256-Pin CABGA | Diamond | 24000 | 56 | 1008 | 194 | 28 | 1 | - | 2 | 2 | DDR3 ¦ DDR3L ¦ LPDDR3 | - | Soft IP | Gen2 / - | Soft IP | - | - | External | Boot Flash | - | Yes | Bitstream Encryption | Industrial | { -40 ~ +100 } | No | 197 | 256 | caBGA | 14x14 | 0.8 | 7 | 303 | 1.1 | 77 | 2.5 | 16 | 1.2 ¦ 1.5 ¦ 1.8 ¦ 2.5 ¦ 3.3 | 0.5 | - | - | - | - | https://download.siliconexpert.com/pdfs2/2021/11/13/0/33/34/87217/lat_/manual/fpga-ds-02012-2-7-ecp5-ecp5g-family-data-sheet.pdf
LFE5U-25F-8BG256C | ECP5 | LFE5U-25 | FPGA LatticeECP5 Family 24000 Cells 40nm Technology 1.1V 256-Pin CABGA | Diamond | 24000 | 56 | 1008 | 194 | 28 | 1 | - | 2 | 2 | DDR3 ¦ DDR3L ¦ LPDDR3 | - | Soft IP | Gen2 / - | Soft IP | - | - | External | Boot Flash | - | Yes | Bitstream Encryption | Commercial | { 0 ~ +85 } | No | 197 | 256 | caBGA | 14x14 | 0.8 | 8 | 370 | 1.1 | 77 | 2.5 | 16 | 1.2 ¦ 1.5 ¦ 1.8 ¦ 2.5 ¦ 3.3 | 0.5 | - | - | - | - | https://download.siliconexpert.com/pdfs2/2021/11/13/0/33/34/87217/lat_/manual/fpga-ds-02012-2-7-ecp5-ecp5g-family-data-sheet.pdf
LFE5U-25F-6MG285C | ECP5 | LFE5U-25 | FPGA LatticeECP5 Family 24000 Cells 40nm Technology 1.1V 285-Pin CSFBGA Tray | Diamond | 24000 | 56 | 1008 | 194 | 28 | 1 | - | 2 | 2 | DDR3 ¦ DDR3L ¦ LPDDR3 | - | Soft IP | Gen2 / - | Soft IP | - | - | External | Boot Flash | - | Yes | Bitstream Encryption | Commercial | { 0 ~ +85 } | No | 118 | 285 | csfBGA | 10x10 | 0.5 | 6 | 257 | 1.1 | 77 | 2.5 | 16 | 1.2 ¦ 1.5 ¦ 1.8 ¦ 2.5 ¦ 3.3 | 0.5 | - | - | - | - | https://download.siliconexpert.com/pdfs2/2021/11/13/0/33/34/87217/lat_/manual/fpga-ds-02012-2-7-ecp5-ecp5g-family-data-sheet.pdf
LFE5U-25F-6MG285I | ECP5 | LFE5U-25 | FPGA LatticeECP5 Family 24000 Cells 40nm Technology 1.1V 285-Pin CSFBGA Tray | Diamond | 24000 | 56 | 1008 | 194 | 28 | 1 | - | 2 | 2 | DDR3 ¦ DDR3L ¦ LPDDR3 | - | Soft IP | Gen2 / - | Soft IP | - | - | External | Boot Flash | - | Yes | Bitstream Encryption | Industrial | { -40 ~ +100 } | No | 118 | 285 | csfBGA | 10x10 | 0.5 | 6 | 257 | 1.1 | 77 | 2.5 | 17 | 1.2 ¦ 1.5 ¦ 1.8 ¦ 2.5 ¦ 3.3 | 0.5 | - | - | - | - | https://download.siliconexpert.com/pdfs2/2021/11/13/0/33/34/87217/lat_/manual/fpga-ds-02012-2-7-ecp5-ecp5g-family-data-sheet.pdf
LFE5U-25F-7MG285C | ECP5 | LFE5U-25 | FPGA LatticeECP5 Family 24000 Cells 40nm Technology 1.1V 285-Pin CSFBGA Tray | Diamond | 24000 | 56 | 1008 | 194 | 28 | 1 | - | 2 | 2 | DDR3 ¦ DDR3L ¦ LPDDR3 | - | Soft IP | Gen2 / - | Soft IP | - | - | External | Boot Flash | - | Yes | Bitstream Encryption | Commercial | { 0 ~ +85 } | No | 118 | 285 | csfBGA | 10x10 | 0.5 | 7 | 303 | 1.1 | 77 | 2.5 | 16 | 1.2 ¦ 1.5 ¦ 1.8 ¦ 2.5 ¦ 3.3 | 0.5 | - | - | - | - | https://download.siliconexpert.com/pdfs2/2021/11/13/0/33/34/87217/lat_/manual/fpga-ds-02012-2-7-ecp5-ecp5g-family-data-sheet.pdf
LFE5U-25F-7MG285I | ECP5 | LFE5U-25 | FPGA LatticeECP5 Family 24000 Cells 40nm Technology 1.1V 285-Pin CSFBGA Tray | Diamond | 24000 | 56 | 1008 | 194 | 28 | 1 | - | 2 | 2 | DDR3 ¦ DDR3L ¦ LPDDR3 | - | Soft IP | Gen2 / - | Soft IP | - | - | External | Boot Flash | - | Yes | Bitstream Encryption | Industrial | { -40 ~ +100 } | No | 118 | 285 | csfBGA | 10x10 | 0.5 | 7 | 303 | 1.1 | 77 | 2.5 | 16 | 1.2 ¦ 1.5 ¦ 1.8 ¦ 2.5 ¦ 3.3 | 0.5 | - | - | - | - | https://download.siliconexpert.com/pdfs2/2021/11/13/0/33/34/87217/lat_/manual/fpga-ds-02012-2-7-ecp5-ecp5g-family-data-sheet.pdf
LFE5U-25F-8MG285I | ECP5 | LFE5U-25 | FPGA LatticeECP5 Family 24000 Cells 40nm Technology 1.1V 285-Pin CSFBGA Tray | Diamond | 24000 | 56 | 1008 | 194 | 28 | 1 | - | 2 | 2 | DDR3 ¦ DDR3L ¦ LPDDR3 | - | Soft IP | Gen2 / - | Soft IP | - | - | External | Boot Flash | - | Yes | Bitstream Encryption | Industrial | { -40 ~ +100 } | No | 118 | 285 | csfBGA | 10x10 | 0.5 | 8 | 370 | 1.1 | 77 | 2.5 | 16 | 1.2 ¦ 1.5 ¦ 1.8 ¦ 2.5 ¦ 3.3 | 0.5 | - | - | - | - | https://download.siliconexpert.com/pdfs2/2021/11/13/0/33/34/87217/lat_/manual/fpga-ds-02012-2-7-ecp5-ecp5g-family-data-sheet.pdf
LFE5U-45F-6MG285I | ECP5 | LFE5U-45 | FPGA LatticeECP5 Family 24000 Cells 40nm Technology 1.1V 285-Pin CSFBGA Tray | Diamond | 44000 | 108 | 1944 | 351 | 72 | 1 | - | 4 | 4 | DDR3 ¦ DDR3L ¦ LPDDR3 | - | Soft IP | Gen2 / - | Soft IP | - | - | External | Boot Flash | - | Yes | Bitstream Encryption | Industrial | { -40 ~ +100 } | No | 118 | 285 | csfBGA | 10x10 | 0.5 | 6 | 257 | 1.1 | 116 | 2.5 | 17 | 1.2 ¦ 1.5 ¦ 1.8 ¦ 2.5 ¦ 3.3 | 0.5 | - | - | - | - | https://download.siliconexpert.com/pdfs2/2021/11/13/0/33/34/87217/lat_/manual/fpga-ds-02012-2-7-ecp5-ecp5g-family-data-sheet.pdf
LFE5U-45F-7MG285I | ECP5 | LFE5U-45 | FPGA LatticeECP5 Family 24000 Cells 40nm Technology 1.1V 285-Pin CSFBGA Tray | Diamond | 44000 | 108 | 1944 | 351 | 72 | 1 | - | 4 | 4 | DDR3 ¦ DDR3L ¦ LPDDR3 | - | Soft IP | Gen2 / - | Soft IP | - | - | External | Boot Flash | - | Yes | Bitstream Encryption | Industrial | { -40 ~ +100 } | No | 118 | 285 | csfBGA | 10x10 | 0.5 | 7 | 303 | 1.1 | 116 | 2.5 | 17 | 1.2 ¦ 1.5 ¦ 1.8 ¦ 2.5 ¦ 3.3 | 0.5 | - | - | - | - | https://download.siliconexpert.com/pdfs2/2021/11/13/0/33/34/87217/lat_/manual/fpga-ds-02012-2-7-ecp5-ecp5g-family-data-sheet.pdf
LFE5U-45F-8MG285C | ECP5 | LFE5U-45 | FPGA LatticeECP5 Family 24000 Cells 40nm Technology 1.1V 285-Pin CSFBGA Tray | Diamond | 44000 | 108 | 1944 | 351 | 72 | 1 | - | 4 | 4 | DDR3 ¦ DDR3L ¦ LPDDR3 | - | Soft IP | Gen2 / - | Soft IP | - | - | External | Boot Flash | - | Yes | Bitstream Encryption | Commercial | { 0 ~ +85 } | No | 118 | 285 | csfBGA | 10x10 | 0.5 | 8 | 370 | 1.1 | 116 | 2.5 | 17 | 1.2 ¦ 1.5 ¦ 1.8 ¦ 2.5 ¦ 3.3 | 0.5 | - | - | - | - | https://download.siliconexpert.com/pdfs2/2021/11/13/0/33/34/87217/lat_/manual/fpga-ds-02012-2-7-ecp5-ecp5g-family-data-sheet.pdf
LFE5U-45F-8MG285I | ECP5 | LFE5U-45 | FPGA LatticeECP5 Family 24000 Cells 40nm Technology 1.1V 285-Pin CSFBGA Tray | Diamond | 44000 | 108 | 1944 | 351 | 72 | 1 | - | 4 | 4 | DDR3 ¦ DDR3L ¦ LPDDR3 | - | Soft IP | Gen2 / - | Soft IP | - | - | External | Boot Flash | - | Yes | Bitstream Encryption | Industrial | { -40 ~ +100 } | No | 118 | 285 | csfBGA | 10x10 | 0.5 | 8 | 370 | 1.1 | 116 | 2.5 | 17 | 1.2 ¦ 1.5 ¦ 1.8 ¦ 2.5 ¦ 3.3 | 0.5 | - | - | - | - | https://download.siliconexpert.com/pdfs2/2021/11/13/0/33/34/87217/lat_/manual/fpga-ds-02012-2-7-ecp5-ecp5g-family-data-sheet.pdf
LFE5UM-25F-6MG285C | ECP5 | LFE5UM-25 | FPGA LatticeECP5 Family 24000 Cells 40nm Technology 1.1V 285-Pin CSFBGA Tray | Diamond | 24000 | 56 | 1008 | 194 | 28 | 1 | - | 2 | 2 | DDR3 ¦ DDR3L ¦ LPDDR3 | 2 / 3.2Gbps | Soft IP | Gen2 / - | Soft IP | - | - | External | Boot Flash | - | Yes | Bitstream Encryption | Commercial | { 0 ~ +85 } | No | 118 | 285 | csfBGA | 10x10 | 0.5 | 6 | 257 | 1.1 | 77 | 2.5 | 16 | 1.2 ¦ 1.5 ¦ 1.8 ¦ 2.5 ¦ 3.3 | 0.5 | 11 | - | - | - | https://download.siliconexpert.com/pdfs2/2021/11/13/0/33/34/87217/lat_/manual/fpga-ds-02012-2-7-ecp5-ecp5g-family-data-sheet.pdf
LFE5UM-25F-7MG285C | ECP5 | LFE5UM-25 | FPGA LatticeECP5 Family 24000 Cells 40nm Technology 1.1V 285-Pin CSFBGA Tray | Diamond | 24000 | 56 | 1008 | 194 | 28 | 1 | - | 2 | 2 | DDR3 ¦ DDR3L ¦ LPDDR3 | 2 / 3.2Gbps | Soft IP | Gen2 / - | Soft IP | - | - | External | Boot Flash | - | Yes | Bitstream Encryption | Commercial | { 0 ~ +85 } | No | 118 | 285 | csfBGA | 10x10 | 0.5 | 7 | 303 | 1.1 | 77 | 2.5 | 16 | 1.2 ¦ 1.5 ¦ 1.8 ¦ 2.5 ¦ 3.3 | 0.5 | 11 | - | - | - | https://download.siliconexpert.com/pdfs2/2021/11/13/0/33/34/87217/lat_/manual/fpga-ds-02012-2-7-ecp5-ecp5g-family-data-sheet.pdf
LFE5UM-25F-7MG285I | ECP5 | LFE5UM-25 | FPGA LatticeECP5 Family 24000 Cells 40nm Technology 1.1V 285-Pin CSFBGA Tray | Diamond | 24000 | 56 | 1008 | 194 | 28 | 1 | - | 2 | 2 | DDR3 ¦ DDR3L ¦ LPDDR3 | 2 / 3.2Gbps | Soft IP | Gen2 / - | Soft IP | - | - | External | Boot Flash | - | Yes | Bitstream Encryption | Industrial | { -40 ~ +100 } | No | 118 | 285 | csfBGA | 10x10 | 0.5 | 7 | 303 | 1.1 | 77 | 2.5 | 16 | 1.2 ¦ 1.5 ¦ 1.8 ¦ 2.5 ¦ 3.3 | 0.5 | 11 | - | - | - | https://download.siliconexpert.com/pdfs2/2021/11/13/0/33/34/87217/lat_/manual/fpga-ds-02012-2-7-ecp5-ecp5g-family-data-sheet.pdf
LFE5UM-25F-8MG285C | ECP5 | LFE5UM-25 | FPGA LatticeECP5 Family 24000 Cells 40nm Technology 1.1V 285-Pin CSFBGA Tray | Diamond | 24000 | 56 | 1008 | 194 | 28 | 1 | - | 2 | 2 | DDR3 ¦ DDR3L ¦ LPDDR3 | 2 / 3.2Gbps | Soft IP | Gen2 / - | Soft IP | - | - | External | Boot Flash | - | Yes | Bitstream Encryption | Commercial | { 0 ~ +85 } | No | 118 | 285 | csfBGA | 10x10 | 0.5 | 8 | 370 | 1.1 | 77 | 2.5 | 16 | 1.2 ¦ 1.5 ¦ 1.8 ¦ 2.5 ¦ 3.3 | 0.5 | 11 | - | - | - | https://download.siliconexpert.com/pdfs2/2021/11/13/0/33/34/87217/lat_/manual/fpga-ds-02012-2-7-ecp5-ecp5g-family-data-sheet.pdf
LFE5UM-25F-8MG285I | ECP5 | LFE5UM-25 | FPGA LatticeECP5 Family 24000 Cells 40nm Technology 1.1V 285-Pin CSFBGA Tray | Diamond | 24000 | 56 | 1008 | 194 | 28 | 1 | - | 2 | 2 | DDR3 ¦ DDR3L ¦ LPDDR3 | 2 / 3.2Gbps | Soft IP | Gen2 / - | Soft IP | - | - | External | Boot Flash | - | Yes | Bitstream Encryption | Industrial | { -40 ~ +100 } | No | 118 | 285 | csfBGA | 10x10 | 0.5 | 8 | 370 | 1.1 | 77 | 2.5 | 16 | 1.2 ¦ 1.5 ¦ 1.8 ¦ 2.5 ¦ 3.3 | 0.5 | 11 | - | - | - | https://download.siliconexpert.com/pdfs2/2021/11/13/0/33/34/87217/lat_/manual/fpga-ds-02012-2-7-ecp5-ecp5g-family-data-sheet.pdf
LFE5UM-45F-8MG285I | ECP5 | LFE5UM-45 | FPGA LatticeECP5 Family 24000 Cells 40nm Technology 1.1V 285-Pin CSFBGA Tray | Diamond | 44000 | 108 | 1944 | 351 | 72 | 1 | - | 4 | 4 | DDR3 ¦ DDR3L ¦ LPDDR3 | 4 / 3.2Gbps | Soft IP | Gen2 / - | Soft IP | - | - | External | Boot Flash | - | Yes | Bitstream Encryption | Industrial | { -40 ~ +100 } | No | 118 | 285 | csfBGA | 10x10 | 0.5 | 8 | 370 | 1.1 | 116 | 2.5 | 17 | 1.2 ¦ 1.5 ¦ 1.8 ¦ 2.5 ¦ 3.3 | 0.5 | 9.5 | - | - | - | https://download.siliconexpert.com/pdfs2/2021/11/13/0/33/34/87217/lat_/manual/fpga-ds-02012-2-7-ecp5-ecp5g-family-data-sheet.pdf
LFE5U-25F-6BG381C | ECP5 | LFE5U-25 | FPGA LatticeECP5 Family 24000 Cells 40nm Technology 1.1V 381-Pin CABGA Tray | Diamond | 24000 | 56 | 1008 | 194 | 28 | 1 | - | 2 | 2 | DDR3 ¦ DDR3L ¦ LPDDR3 | - | Soft IP | Gen2 / - | Soft IP | - | - | External | Boot Flash | - | Yes | Bitstream Encryption | Commercial | { 0 ~ +85 } | No | 197 | 381 | caBGA | 17x17 | 0.8 | 6 | 257 | 1.1 | 77 | 2.5 | 16 | 1.2 ¦ 1.5 ¦ 1.8 ¦ 2.5 ¦ 3.3 | 0.5 | - | - | - | - | https://download.siliconexpert.com/pdfs2/2021/11/13/0/33/34/87217/lat_/manual/fpga-ds-02012-2-7-ecp5-ecp5g-family-data-sheet.pdf
LFE5U-25F-6BG381I | ECP5 | LFE5U-25 | FPGA LatticeECP5 Family 24000 Cells 40nm Technology 1.1V 381-Pin CABGA Tray | Diamond | 24000 | 56 | 1008 | 194 | 28 | 1 | - | 2 | 2 | DDR3 ¦ DDR3L ¦ LPDDR3 | - | Soft IP | Gen2 / - | Soft IP | - | - | External | Boot Flash | - | Yes | Bitstream Encryption | Industrial | { -40 ~ +100 } | No | 197 | 381 | caBGA | 17x17 | 0.8 | 6 | 257 | 1.1 | 77 | 2.5 | 16 | 1.2 ¦ 1.5 ¦ 1.8 ¦ 2.5 ¦ 3.3 | 0.5 | - | - | - | - | https://download.siliconexpert.com/pdfs2/2021/11/13/0/33/34/87217/lat_/manual/fpga-ds-02012-2-7-ecp5-ecp5g-family-data-sheet.pdf
LFE5U-25F-7BG381C | ECP5 | LFE5U-25 | FPGA LatticeECP5 Family 24000 Cells 40nm Technology 1.1V 381-Pin CABGA Tray | Diamond | 24000 | 56 | 1008 | 194 | 28 | 1 | - | 2 | 2 | DDR3 ¦ DDR3L ¦ LPDDR3 | - | Soft IP | Gen2 / - | Soft IP | - | - | External | Boot Flash | - | Yes | Bitstream Encryption | Commercial | { 0 ~ +85 } | No | 197 | 381 | caBGA | 17x17 | 0.8 | 7 | 303 | 1.1 | 77 | 2.5 | 16 | 1.2 ¦ 1.5 ¦ 1.8 ¦ 2.5 ¦ 3.3 | 0.5 | - | - | - | - | https://download.siliconexpert.com/pdfs2/2021/11/13/0/33/34/87217/lat_/manual/fpga-ds-02012-2-7-ecp5-ecp5g-family-data-sheet.pdf
LFE5U-25F-7BG381I | ECP5 | LFE5U-25 | FPGA LatticeECP5 Family 24000 Cells 40nm Technology 1.1V 381-Pin CABGA Tray | Diamond | 24000 | 56 | 1008 | 194 | 28 | 1 | - | 2 | 2 | DDR3 ¦ DDR3L ¦ LPDDR3 | - | Soft IP | Gen2 / - | Soft IP | - | - | External | Boot Flash | - | Yes | Bitstream Encryption | Industrial | { -40 ~ +100 } | No | 197 | 381 | caBGA | 17x17 | 0.8 | 7 | 303 | 1.1 | 77 | 2.5 | 16 | 1.2 ¦ 1.5 ¦ 1.8 ¦ 2.5 ¦ 3.3 | 0.5 | - | - | - | - | https://download.siliconexpert.com/pdfs2/2021/11/13/0/33/34/87217/lat_/manual/fpga-ds-02012-2-7-ecp5-ecp5g-family-data-sheet.pdf
LFE5U-25F-8BG381C | ECP5 | LFE5U-25 | FPGA LatticeECP5 Family 24000 Cells 40nm Technology 1.1V 381-Pin CABGA Tray | Diamond | 24000 | 56 | 1008 | 194 | 28 | 1 | - | 2 | 2 | DDR3 ¦ DDR3L ¦ LPDDR3 | - | Soft IP | Gen2 / - | Soft IP | - | - | External | Boot Flash | - | Yes | Bitstream Encryption | Commercial | { 0 ~ +85 } | No | 197 | 381 | caBGA | 17x17 | 0.8 | 8 | 370 | 1.1 | 77 | 2.5 | 16 | 1.2 ¦ 1.5 ¦ 1.8 ¦ 2.5 ¦ 3.3 | 0.5 | - | - | - | - | https://download.siliconexpert.com/pdfs2/2021/11/13/0/33/34/87217/lat_/manual/fpga-ds-02012-2-7-ecp5-ecp5g-family-data-sheet.pdf
LFE5U-25F-8BG381I | ECP5 | LFE5U-25 | FPGA LatticeECP5 Family 24000 Cells 40nm Technology 1.1V 381-Pin CABGA Tray | Diamond | 24000 | 56 | 1008 | 194 | 28 | 1 | - | 2 | 2 | DDR3 ¦ DDR3L ¦ LPDDR3 | - | Soft IP | Gen2 / - | Soft IP | - | - | External | Boot Flash | - | Yes | Bitstream Encryption | Industrial | { -40 ~ +100 } | No | 197 | 381 | caBGA | 17x17 | 0.8 | 8 | 370 | 1.1 | 77 | 2.5 | 16 | 1.2 ¦ 1.5 ¦ 1.8 ¦ 2.5 ¦ 3.3 | 0.5 | - | - | - | - | https://download.siliconexpert.com/pdfs2/2021/11/13/0/33/34/87217/lat_/manual/fpga-ds-02012-2-7-ecp5-ecp5g-family-data-sheet.pdf
LFE5UM-25F-7BG381C | ECP5 | LFE5UM-25 | FPGA LatticeECP5 Family 24000 Cells 40nm Technology 1.1V 381-Pin CABGA Tray | Diamond | 24000 | 56 | 1008 | 194 | 28 | 1 | - | 2 | 2 | DDR3 ¦ DDR3L ¦ LPDDR3 | 2 / 3.2Gbps | Soft IP | Gen2 / - | Soft IP | - | - | External | Boot Flash | - | Yes | Bitstream Encryption | Commercial | { 0 ~ +85 } | No | 197 | 381 | caBGA | 17x17 | 0.8 | 7 | 303 | 1.1 | 77 | 2.5 | 16 | 1.2 ¦ 1.5 ¦ 1.8 ¦ 2.5 ¦ 3.3 | 0.5 | 11 | - | - | - | https://download.siliconexpert.com/pdfs2/2021/11/13/0/33/34/87217/lat_/manual/fpga-ds-02012-2-7-ecp5-ecp5g-family-data-sheet.pdf
LFE5UM-25F-7BG381I | ECP5 | LFE5UM-25 | FPGA LatticeECP5 Family 24000 Cells 40nm Technology 1.1V 381-Pin CABGA Tray | Diamond | 24000 | 56 | 1008 | 194 | 28 | 1 | - | 2 | 2 | DDR3 ¦ DDR3L ¦ LPDDR3 | 2 / 3.2Gbps | Soft IP | Gen2 / - | Soft IP | - | - | External | Boot Flash | - | Yes | Bitstream Encryption | Industrial | { -40 ~ +100 } | No | 197 | 381 | caBGA | 17x17 | 0.8 | 7 | 303 | 1.1 | 77 | 2.5 | 16 | 1.2 ¦ 1.5 ¦ 1.8 ¦ 2.5 ¦ 3.3 | 0.5 | 11 | - | - | - | https://download.siliconexpert.com/pdfs2/2021/11/13/0/33/34/87217/lat_/manual/fpga-ds-02012-2-7-ecp5-ecp5g-family-data-sheet.pdf
LFE5UM-25F-8BG381C | ECP5 | LFE5UM-25 | FPGA LatticeECP5 Family 24000 Cells 40nm Technology 1.1V 381-Pin CABGA Tray | Diamond | 24000 | 56 | 1008 | 194 | 28 | 1 | - | 2 | 2 | DDR3 ¦ DDR3L ¦ LPDDR3 | 2 / 3.2Gbps | Soft IP | Gen2 / - | Soft IP | - | - | External | Boot Flash | - | Yes | Bitstream Encryption | Commercial | { 0 ~ +85 } | No | 197 | 381 | caBGA | 17x17 | 0.8 | 8 | 370 | 1.1 | 77 | 2.5 | 16 | 1.2 ¦ 1.5 ¦ 1.8 ¦ 2.5 ¦ 3.3 | 0.5 | 11 | - | - | - | https://download.siliconexpert.com/pdfs2/2021/11/13/0/33/34/87217/lat_/manual/fpga-ds-02012-2-7-ecp5-ecp5g-family-data-sheet.pdf
LFE5UM-25F-8BG381I | ECP5 | LFE5UM-25 | FPGA LatticeECP5 Family 24000 Cells 40nm Technology 1.1V 381-Pin CABGA Tray | Diamond | 24000 | 56 | 1008 | 194 | 28 | 1 | - | 2 | 2 | DDR3 ¦ DDR3L ¦ LPDDR3 | 2 / 3.2Gbps | Soft IP | Gen2 / - | Soft IP | - | - | External | Boot Flash | - | Yes | Bitstream Encryption | Industrial | { -40 ~ +100 } | No | 197 | 381 | caBGA | 17x17 | 0.8 | 8 | 370 | 1.1 | 77 | 2.5 | 16 | 1.2 ¦ 1.5 ¦ 1.8 ¦ 2.5 ¦ 3.3 | 0.5 | 11 | - | - | - | https://download.siliconexpert.com/pdfs2/2021/11/13/0/33/34/87217/lat_/manual/fpga-ds-02012-2-7-ecp5-ecp5g-family-data-sheet.pdf
LFE5U-45F-6TG144C | ECP5 | LFE5U-45 | FPGA LatticeECP5 Family 44000 Cells 40nm Technology 1.1V 144-Pin TQFP | Diamond | 44000 | 108 | 1944 | 351 | 72 | 1 | - | 4 | 4 | DDR3 ¦ DDR3L ¦ LPDDR3 | - | Soft IP | Gen2 / - | Soft IP | - | - | External | Boot Flash | - | Yes | Bitstream Encryption | Commercial | { 0 ~ +85 } | No | 98 | 144 | TQFP | 20x20 | 0.5 | 6 | 257 | 1.1 | 116 | 2.5 | 17 | 1.2 ¦ 1.5 ¦ 1.8 ¦ 2.5 ¦ 3.3 | 0.5 | - | - | - | - | https://download.siliconexpert.com/pdfs2/2021/11/13/0/33/34/87217/lat_/manual/fpga-ds-02012-2-7-ecp5-ecp5g-family-data-sheet.pdf
LFE5U-45F-6TG144I | ECP5 | LFE5U-45 | FPGA LatticeECP5 Family 44000 Cells 40nm Technology 1.1V 144-Pin TQFP | Diamond | 44000 | 108 | 1944 | 351 | 72 | 1 | - | 4 | 4 | DDR3 ¦ DDR3L ¦ LPDDR3 | - | Soft IP | Gen2 / - | Soft IP | - | - | External | Boot Flash | - | Yes | Bitstream Encryption | Industrial | { -40 ~ +100 } | No | 98 | 144 | TQFP | 20x20 | 0.5 | 6 | 257 | 1.1 | 116 | 2.5 | 17 | 1.2 ¦ 1.5 ¦ 1.8 ¦ 2.5 ¦ 3.3 | 0.5 | - | - | - | - | https://download.siliconexpert.com/pdfs2/2021/11/13/0/33/34/87217/lat_/manual/fpga-ds-02012-2-7-ecp5-ecp5g-family-data-sheet.pdf
LFE5U-45F-7TG144C | ECP5 | LFE5U-45 | FPGA LatticeECP5 Family 44000 Cells 40nm Technology 1.1V 144-Pin TQFP | Diamond | 44000 | 108 | 1944 | 351 | 72 | 1 | - | 4 | 4 | DDR3 ¦ DDR3L ¦ LPDDR3 | - | Soft IP | Gen2 / - | Soft IP | - | - | External | Boot Flash | - | Yes | Bitstream Encryption | Commercial | { 0 ~ +85 } | No | 98 | 144 | TQFP | 20x20 | 0.5 | 7 | 303 | 1.1 | 116 | 2.5 | 17 | 1.2 ¦ 1.5 ¦ 1.8 ¦ 2.5 ¦ 3.3 | 0.5 | - | - | - | - | https://download.siliconexpert.com/pdfs2/2021/11/13/0/33/34/87217/lat_/manual/fpga-ds-02012-2-7-ecp5-ecp5g-family-data-sheet.pdf
LFE5U-45F-7TG144I | ECP5 | LFE5U-45 | FPGA LatticeECP5 Family 44000 Cells 40nm Technology 1.1V 144-Pin TQFP | Diamond | 44000 | 108 | 1944 | 351 | 72 | 1 | - | 4 | 4 | DDR3 ¦ DDR3L ¦ LPDDR3 | - | Soft IP | Gen2 / - | Soft IP | - | - | External | Boot Flash | - | Yes | Bitstream Encryption | Industrial | { -40 ~ +100 } | No | 98 | 144 | TQFP | 20x20 | 0.5 | 7 | 303 | 1.1 | 116 | 2.5 | 17 | 1.2 ¦ 1.5 ¦ 1.8 ¦ 2.5 ¦ 3.3 | 0.5 | - | - | - | - | https://download.siliconexpert.com/pdfs2/2021/11/13/0/33/34/87217/lat_/manual/fpga-ds-02012-2-7-ecp5-ecp5g-family-data-sheet.pdf
LFE5U-45F-8TG144C | ECP5 | LFE5U-45 | FPGA LatticeECP5 Family 44000 Cells 40nm Technology 1.1V 144-Pin TQFP | Diamond | 44000 | 108 | 1944 | 351 | 72 | 1 | - | 4 | 4 | DDR3 ¦ DDR3L ¦ LPDDR3 | - | Soft IP | Gen2 / - | Soft IP | - | - | External | Boot Flash | - | Yes | Bitstream Encryption | Commercial | { 0 ~ +85 } | No | 98 | 144 | TQFP | 20x20 | 0.5 | 8 | 370 | 1.1 | 116 | 2.5 | 17 | 1.2 ¦ 1.5 ¦ 1.8 ¦ 2.5 ¦ 3.3 | 0.5 | - | - | - | - | https://download.siliconexpert.com/pdfs2/2021/11/13/0/33/34/87217/lat_/manual/fpga-ds-02012-2-7-ecp5-ecp5g-family-data-sheet.pdf
LFE5U-45F-8TG144I | ECP5 | LFE5U-45 | FPGA LatticeECP5 Family 44000 Cells 40nm Technology 1.1V 144-Pin TQFP | Diamond | 44000 | 108 | 1944 | 351 | 72 | 1 | - | 4 | 4 | DDR3 ¦ DDR3L ¦ LPDDR3 | - | Soft IP | Gen2 / - | Soft IP | - | - | External | Boot Flash | - | Yes | Bitstream Encryption | Industrial | { -40 ~ +100 } | No | 98 | 144 | TQFP | 20x20 | 0.5 | 8 | 370 | 1.1 | 116 | 2.5 | 17 | 1.2 ¦ 1.5 ¦ 1.8 ¦ 2.5 ¦ 3.3 | 0.5 | - | - | - | - | https://download.siliconexpert.com/pdfs2/2021/11/13/0/33/34/87217/lat_/manual/fpga-ds-02012-2-7-ecp5-ecp5g-family-data-sheet.pdf
LFE5UM-45F-7MG285C | ECP5 | LFE5UM-45 | FPGA LatticeECP5 Family 44000 Cells 40nm Technology 1.1V 144-Pin TQFP | Diamond | 44000 | 108 | 1944 | 351 | 72 | 1 | - | 4 | 4 | DDR3 ¦ DDR3L ¦ LPDDR3 | 4 / 3.2Gbps | Soft IP | Gen2 / - | Soft IP | - | - | External | Boot Flash | - | Yes | Bitstream Encryption | Commercial | { 0 ~ +85 } | No | 118 | 285 | csfBGA | 10x10 | 0.5 | 7 | 303 | 1.1 | 116 | 2.5 | 17 | 1.2 ¦ 1.5 ¦ 1.8 ¦ 2.5 ¦ 3.3 | 0.5 | 9.5 | - | - | - | https://download.siliconexpert.com/pdfs2/2021/11/13/0/33/34/87217/lat_/manual/fpga-ds-02012-2-7-ecp5-ecp5g-family-data-sheet.pdf
LFE5UM-45F-7MG285I | ECP5 | LFE5UM-45 | FPGA LatticeECP5 Family 44000 Cells 40nm Technology 1.1V 144-Pin TQFP | Diamond | 44000 | 108 | 1944 | 351 | 72 | 1 | - | 4 | 4 | DDR3 ¦ DDR3L ¦ LPDDR3 | 4 / 3.2Gbps | Soft IP | Gen2 / - | Soft IP | - | - | External | Boot Flash | - | Yes | Bitstream Encryption | Industrial | { -40 ~ +100 } | No | 118 | 285 | csfBGA | 10x10 | 0.5 | 7 | 303 | 1.1 | 116 | 2.5 | 17 | 1.2 ¦ 1.5 ¦ 1.8 ¦ 2.5 ¦ 3.3 | 0.5 | 9.5 | - | - | - | https://download.siliconexpert.com/pdfs2/2021/11/13/0/33/34/87217/lat_/manual/fpga-ds-02012-2-7-ecp5-ecp5g-family-data-sheet.pdf
LFE5U-45F-6BG256C | ECP5 | LFE5U-45 | FPGA LatticeECP5 Family 44000 Cells 40nm Technology 1.1V 256-Pin CABGA | Diamond | 44000 | 108 | 1944 | 351 | 72 | 1 | - | 4 | 4 | DDR3 ¦ DDR3L ¦ LPDDR3 | - | Soft IP | Gen2 / - | Soft IP | - | - | External | Boot Flash | - | Yes | Bitstream Encryption | Commercial | { 0 ~ +85 } | No | 197 | 256 | caBGA | 14x14 | 0.8 | 6 | 257 | 1.1 | 116 | 2.5 | 17 | 1.2 ¦ 1.5 ¦ 1.8 ¦ 2.5 ¦ 3.3 | 0.5 | - | - | - | - | https://download.siliconexpert.com/pdfs2/2021/11/13/0/33/34/87217/lat_/manual/fpga-ds-02012-2-7-ecp5-ecp5g-family-data-sheet.pdf
LFE5U-45F-6BG256I | ECP5 | LFE5U-45 | FPGA LatticeECP5 Family 44000 Cells 40nm Technology 1.1V 256-Pin CABGA | Diamond | 44000 | 108 | 1944 | 351 | 72 | 1 | - | 4 | 4 | DDR3 ¦ DDR3L ¦ LPDDR3 | - | Soft IP | Gen2 / - | Soft IP | - | - | External | Boot Flash | - | Yes | Bitstream Encryption | Industrial | { -40 ~ +100 } | No | 197 | 256 | caBGA | 14x14 | 0.8 | 6 | 257 | 1.1 | 116 | 2.5 | 17 | 1.2 ¦ 1.5 ¦ 1.8 ¦ 2.5 ¦ 3.3 | 0.5 | - | - | - | - | https://download.siliconexpert.com/pdfs2/2021/11/13/0/33/34/87217/lat_/manual/fpga-ds-02012-2-7-ecp5-ecp5g-family-data-sheet.pdf
LFE5U-45F-7BG256I | ECP5 | LFE5U-45 | FPGA LatticeECP5 Family 44000 Cells 40nm Technology 1.1V 256-Pin CABGA | Diamond | 44000 | 108 | 1944 | 351 | 72 | 1 | - | 4 | 4 | DDR3 ¦ DDR3L ¦ LPDDR3 | - | Soft IP | Gen2 / - | Soft IP | - | - | External | Boot Flash | - | Yes | Bitstream Encryption | Industrial | { -40 ~ +100 } | No | 197 | 256 | caBGA | 14x14 | 0.8 | 7 | 303 | 1.1 | 116 | 2.5 | 17 | 1.2 ¦ 1.5 ¦ 1.8 ¦ 2.5 ¦ 3.3 | 0.5 | - | - | - | - | https://download.siliconexpert.com/pdfs2/2021/11/13/0/33/34/87217/lat_/manual/fpga-ds-02012-2-7-ecp5-ecp5g-family-data-sheet.pdf
LFE5U-45F-8BG256C | ECP5 | LFE5U-45 | FPGA LatticeECP5 Family 44000 Cells 40nm Technology 1.1V 256-Pin CABGA | Diamond | 44000 | 108 | 1944 | 351 | 72 | 1 | - | 4 | 4 | DDR3 ¦ DDR3L ¦ LPDDR3 | - | Soft IP | Gen2 / - | Soft IP | - | - | External | Boot Flash | - | Yes | Bitstream Encryption | Commercial | { 0 ~ +85 } | No | 197 | 256 | caBGA | 14x14 | 0.8 | 8 | 370 | 1.1 | 116 | 2.5 | 17 | 1.2 ¦ 1.5 ¦ 1.8 ¦ 2.5 ¦ 3.3 | 0.5 | - | - | - | - | https://download.siliconexpert.com/pdfs2/2021/11/13/0/33/34/87217/lat_/manual/fpga-ds-02012-2-7-ecp5-ecp5g-family-data-sheet.pdf
LFE5U-45F-8BG256I | ECP5 | LFE5U-45 | FPGA LatticeECP5 Family 44000 Cells 40nm Technology 1.1V 256-Pin CABGA | Diamond | 44000 | 108 | 1944 | 351 | 72 | 1 | - | 4 | 4 | DDR3 ¦ DDR3L ¦ LPDDR3 | - | Soft IP | Gen2 / - | Soft IP | - | - | External | Boot Flash | - | Yes | Bitstream Encryption | Industrial | { -40 ~ +100 } | No | 197 | 256 | caBGA | 14x14 | 0.8 | 8 | 370 | 1.1 | 116 | 2.5 | 17 | 1.2 ¦ 1.5 ¦ 1.8 ¦ 2.5 ¦ 3.3 | 0.5 | - | - | - | - | https://download.siliconexpert.com/pdfs2/2021/11/13/0/33/34/87217/lat_/manual/fpga-ds-02012-2-7-ecp5-ecp5g-family-data-sheet.pdf
LFE5U-45F-6MG285C | ECP5 | LFE5U-45 | FPGA LatticeECP5 Family 44000 Cells 40nm Technology 1.1V 285-Pin CSFBGA Tray | Diamond | 44000 | 108 | 1944 | 351 | 72 | 1 | - | 4 | 4 | DDR3 ¦ DDR3L ¦ LPDDR3 | - | Soft IP | Gen2 / - | Soft IP | - | - | External | Boot Flash | - | Yes | Bitstream Encryption | Commercial | { 0 ~ +85 } | No | 118 | 285 | csfBGA | 10x10 | 0.5 | 6 | 257 | 1.1 | 116 | 2.5 | 17 | 1.2 ¦ 1.5 ¦ 1.8 ¦ 2.5 ¦ 3.3 | 0.5 | - | - | - | - | https://download.siliconexpert.com/pdfs2/2021/11/13/0/33/34/87217/lat_/manual/fpga-ds-02012-2-7-ecp5-ecp5g-family-data-sheet.pdf
LFE5U-45F-6MG285CMS5 | ECP5 | LFE5U-45 | FPGA LatticeECP5 Family 44000 Cells 40nm Technology 1.1V 285-Pin CSFBGA Tray | Diamond | 44000 | 108 | 1944 | 351 | 72 | 1 | - | 4 | 4 | DDR3 ¦ DDR3L ¦ LPDDR3 | - | Soft IP | Gen2 / - | Soft IP | - | - | External | Boot Flash | - | Yes | Bitstream Encryption | Commercial | { 0 ~ +85 } | No | 118 | 285 | csfBGA | 10x10 | 0.5 | 6 | 257 | 1.1 | 116 | 2.5 | 17 | 1.2 ¦ 1.5 ¦ 1.8 ¦ 2.5 ¦ 3.3 | 0.5 | - | - | - | - | https://download.siliconexpert.com/pdfs2/2021/11/13/0/33/34/87217/lat_/manual/fpga-ds-02012-2-7-ecp5-ecp5g-family-data-sheet.pdf
LFE5U-45F-7MG285C | ECP5 | LFE5U-45 | FPGA LatticeECP5 Family 44000 Cells 40nm Technology 1.1V 285-Pin CSFBGA Tray | Diamond | 44000 | 108 | 1944 | 351 | 72 | 1 | - | 4 | 4 | DDR3 ¦ DDR3L ¦ LPDDR3 | - | Soft IP | Gen2 / - | Soft IP | - | - | External | Boot Flash | - | Yes | Bitstream Encryption | Commercial | { 0 ~ +85 } | No | 118 | 285 | csfBGA | 10x10 | 0.5 | 7 | 303 | 1.1 | 116 | 2.5 | 17 | 1.2 ¦ 1.5 ¦ 1.8 ¦ 2.5 ¦ 3.3 | 0.5 | - | - | - | - | https://download.siliconexpert.com/pdfs2/2021/11/13/0/33/34/87217/lat_/manual/fpga-ds-02012-2-7-ecp5-ecp5g-family-data-sheet.pdf
LFE5UM-45F-6MG285C | ECP5 | LFE5UM-45 | FPGA LatticeECP5 Family 44000 Cells 40nm Technology 1.1V 285-Pin CSFBGA Tray | Diamond | 44000 | 108 | 1944 | 351 | 72 | 1 | - | 4 | 4 | DDR3 ¦ DDR3L ¦ LPDDR3 | 4 / 3.2Gbps | Soft IP | Gen2 / - | Soft IP | - | - | External | Boot Flash | - | Yes | Bitstream Encryption | Commercial | { 0 ~ +85 } | No | 118 | 285 | csfBGA | 10x10 | 0.5 | 6 | 257 | 1.1 | 116 | 2.5 | 17 | 1.2 ¦ 1.5 ¦ 1.8 ¦ 2.5 ¦ 3.3 | 0.5 | 9.5 | - | - | - | https://download.siliconexpert.com/pdfs2/2021/11/13/0/33/34/87217/lat_/manual/fpga-ds-02012-2-7-ecp5-ecp5g-family-data-sheet.pdf
LFE5UM-45F-6MG285I | ECP5 | LFE5UM-45 | FPGA LatticeECP5 Family 44000 Cells 40nm Technology 1.1V 285-Pin CSFBGA Tray | Diamond | 44000 | 108 | 1944 | 351 | 72 | 1 | - | 4 | 4 | DDR3 ¦ DDR3L ¦ LPDDR3 | 4 / 3.2Gbps | Soft IP | Gen2 / - | Soft IP | - | - | External | Boot Flash | - | Yes | Bitstream Encryption | Industrial | { -40 ~ +100 } | No | 118 | 285 | csfBGA | 10x10 | 0.5 | 6 | 257 | 1.1 | 116 | 2.5 | 17 | 1.2 ¦ 1.5 ¦ 1.8 ¦ 2.5 ¦ 3.3 | 0.5 | 9.5 | - | - | - | https://download.siliconexpert.com/pdfs2/2021/11/13/0/33/34/87217/lat_/manual/fpga-ds-02012-2-7-ecp5-ecp5g-family-data-sheet.pdf
LFE5U-45F-6BG381C | ECP5 | LFE5U-45 | FPGA LatticeECP5 Family 44000 Cells 40nm Technology 1.1V 381-Pin CABGA Tray | Diamond | 44000 | 108 | 1944 | 351 | 72 | 1 | - | 4 | 4 | DDR3 ¦ DDR3L ¦ LPDDR3 | - | Soft IP | Gen2 / - | Soft IP | - | - | External | Boot Flash | - | Yes | Bitstream Encryption | Commercial | { 0 ~ +85 } | No | 203 | 381 | caBGA | 17x17 | 0.8 | 6 | 257 | 1.1 | 116 | 2.5 | 17 | 1.2 ¦ 1.5 ¦ 1.8 ¦ 2.5 ¦ 3.3 | 0.5 | - | - | - | - | https://download.siliconexpert.com/pdfs2/2021/11/13/0/33/34/87217/lat_/manual/fpga-ds-02012-2-7-ecp5-ecp5g-family-data-sheet.pdf
LFE5U-45F-6BG381I | ECP5 | LFE5U-45 | FPGA LatticeECP5 Family 44000 Cells 40nm Technology 1.1V 381-Pin CABGA Tray | Diamond | 44000 | 108 | 1944 | 351 | 72 | 1 | - | 4 | 4 | DDR3 ¦ DDR3L ¦ LPDDR3 | - | Soft IP | Gen2 / - | Soft IP | - | - | External | Boot Flash | - | Yes | Bitstream Encryption | Industrial | { -40 ~ +100 } | No | 203 | 381 | caBGA | 17x17 | 0.8 | 6 | 257 | 1.1 | 116 | 2.5 | 17 | 1.2 ¦ 1.5 ¦ 1.8 ¦ 2.5 ¦ 3.3 | 0.5 | - | - | - | - | https://download.siliconexpert.com/pdfs2/2021/11/13/0/33/34/87217/lat_/manual/fpga-ds-02012-2-7-ecp5-ecp5g-family-data-sheet.pdf
LFE5U-45F-7BG381C | ECP5 | LFE5U-45 | FPGA LatticeECP5 Family 44000 Cells 40nm Technology 1.1V 381-Pin CABGA Tray | Diamond | 44000 | 108 | 1944 | 351 | 72 | 1 | - | 4 | 4 | DDR3 ¦ DDR3L ¦ LPDDR3 | - | Soft IP | Gen2 / - | Soft IP | - | - | External | Boot Flash | - | Yes | Bitstream Encryption | Commercial | { 0 ~ +85 } | No | 203 | 381 | caBGA | 17x17 | 0.8 | 7 | 303 | 1.1 | 116 | 2.5 | 17 | 1.2 ¦ 1.5 ¦ 1.8 ¦ 2.5 ¦ 3.3 | 0.5 | - | - | - | - | https://download.siliconexpert.com/pdfs2/2021/11/13/0/33/34/87217/lat_/manual/fpga-ds-02012-2-7-ecp5-ecp5g-family-data-sheet.pdf
LFE5U-45F-8BG381I | ECP5 | LFE5U-45 | FPGA LatticeECP5 Family 44000 Cells 40nm Technology 1.1V 381-Pin CABGA Tray | Diamond | 44000 | 108 | 1944 | 351 | 72 | 1 | - | 4 | 4 | DDR3 ¦ DDR3L ¦ LPDDR3 | - | Soft IP | Gen2 / - | Soft IP | - | - | External | Boot Flash | - | Yes | Bitstream Encryption | Industrial | { -40 ~ +100 } | No | 203 | 381 | caBGA | 17x17 | 0.8 | 8 | 370 | 1.1 | 116 | 2.5 | 17 | 1.2 ¦ 1.5 ¦ 1.8 ¦ 2.5 ¦ 3.3 | 0.5 | - | - | - | - | https://download.siliconexpert.com/pdfs2/2021/11/13/0/33/34/87217/lat_/manual/fpga-ds-02012-2-7-ecp5-ecp5g-family-data-sheet.pdf
LFE5UM-45F-7BG381C | ECP5 | LFE5UM-45 | FPGA LatticeECP5 Family 44000 Cells 40nm Technology 1.1V 381-Pin CABGA Tray | Diamond | 44000 | 108 | 1944 | 351 | 72 | 1 | - | 4 | 4 | DDR3 ¦ DDR3L ¦ LPDDR3 | 4 / 3.2Gbps | Soft IP | Gen2 / - | Soft IP | - | - | External | Boot Flash | - | Yes | Bitstream Encryption | Commercial | { 0 ~ +85 } | No | 203 | 381 | caBGA | 17x17 | 0.8 | 7 | 303 | 1.1 | 116 | 2.5 | 17 | 1.2 ¦ 1.5 ¦ 1.8 ¦ 2.5 ¦ 3.3 | 0.5 | 9.5 | - | - | - | https://download.siliconexpert.com/pdfs2/2021/11/13/0/33/34/87217/lat_/manual/fpga-ds-02012-2-7-ecp5-ecp5g-family-data-sheet.pdf
LFE5UM-45F-7BG381I | ECP5 | LFE5UM-45 | FPGA LatticeECP5 Family 44000 Cells 40nm Technology 1.1V 381-Pin CABGA Tray | Diamond | 44000 | 108 | 1944 | 351 | 72 | 1 | - | 4 | 4 | DDR3 ¦ DDR3L ¦ LPDDR3 | 4 / 3.2Gbps | Soft IP | Gen2 / - | Soft IP | - | - | External | Boot Flash | - | Yes | Bitstream Encryption | Industrial | { -40 ~ +100 } | No | 203 | 381 | caBGA | 17x17 | 0.8 | 7 | 303 | 1.1 | 116 | 2.5 | 17 | 1.2 ¦ 1.5 ¦ 1.8 ¦ 2.5 ¦ 3.3 | 0.5 | 9.5 | - | - | - | https://download.siliconexpert.com/pdfs2/2021/11/13/0/33/34/87217/lat_/manual/fpga-ds-02012-2-7-ecp5-ecp5g-family-data-sheet.pdf
LFE5UM-45F-8BG381I | ECP5 | LFE5UM-45 | FPGA LatticeECP5 Family 44000 Cells 40nm Technology 1.1V 381-Pin CABGA Tray | Diamond | 44000 | 108 | 1944 | 351 | 72 | 1 | - | 4 | 4 | DDR3 ¦ DDR3L ¦ LPDDR3 | 4 / 3.2Gbps | Soft IP | Gen2 / - | Soft IP | - | - | External | Boot Flash | - | Yes | Bitstream Encryption | Industrial | { -40 ~ +100 } | No | 203 | 381 | caBGA | 17x17 | 0.8 | 6 | 257 | 1.1 | 116 | 2.5 | 17 | 1.2 ¦ 1.5 ¦ 1.8 ¦ 2.5 ¦ 3.3 | 0.5 | 9.5 | - | - | - | https://download.siliconexpert.com/pdfs2/2021/11/13/0/33/34/87217/lat_/manual/fpga-ds-02012-2-7-ecp5-ecp5g-family-data-sheet.pdf
LFE5U-45F-6BG554C | ECP5 | LFE5U-45 | FPGA LatticeECP5 Family 44000 Cells 40nm Technology 1.1V 554-Pin CABGA Tray | Diamond | 44000 | 108 | 1944 | 351 | 72 | 1 | - | 4 | 4 | DDR3 ¦ DDR3L ¦ LPDDR3 | - | Soft IP | Gen2 / - | Soft IP | - | - | External | Boot Flash | - | Yes | Bitstream Encryption | Commercial | { 0 ~ +85 } | No | 245 | 554 | caBGA | 23x23 | 0.8 | 6 | 257 | 1.1 | 116 | 2.5 | 16 | 1.2 ¦ 1.5 ¦ 1.8 ¦ 2.5 ¦ 3.3 | 0.5 | - | - | - | - | https://download.siliconexpert.com/pdfs2/2021/11/13/0/33/34/87217/lat_/manual/fpga-ds-02012-2-7-ecp5-ecp5g-family-data-sheet.pdf
LFE5U-45F-6BG554I | ECP5 | LFE5U-45 | FPGA LatticeECP5 Family 44000 Cells 40nm Technology 1.1V 554-Pin CABGA Tray | Diamond | 44000 | 108 | 1944 | 351 | 72 | 1 | - | 4 | 4 | DDR3 ¦ DDR3L ¦ LPDDR3 | - | Soft IP | Gen2 / - | Soft IP | - | - | External | Boot Flash | - | Yes | Bitstream Encryption | Industrial | { -40 ~ +100 } | No | 245 | 554 | caBGA | 23x23 | 0.8 | 6 | 257 | 1.1 | 116 | 2.5 | 17 | 1.2 ¦ 1.5 ¦ 1.8 ¦ 2.5 ¦ 3.3 | 0.5 | - | - | - | - | https://download.siliconexpert.com/pdfs2/2021/11/13/0/33/34/87217/lat_/manual/fpga-ds-02012-2-7-ecp5-ecp5g-family-data-sheet.pdf
LFE5U-45F-7BG554C | ECP5 | LFE5U-45 | FPGA LatticeECP5 Family 44000 Cells 40nm Technology 1.1V 554-Pin CABGA Tray | Diamond | 44000 | 108 | 1944 | 351 | 72 | 1 | - | 4 | 4 | DDR3 ¦ DDR3L ¦ LPDDR3 | - | Soft IP | Gen2 / - | Soft IP | - | - | External | Boot Flash | - | Yes | Bitstream Encryption | Commercial | { 0 ~ +85 } | No | 245 | 554 | caBGA | 23x23 | 0.8 | 7 | 303 | 1.1 | 116 | 2.5 | 17 | 1.2 ¦ 1.5 ¦ 1.8 ¦ 2.5 ¦ 3.3 | 0.5 | - | - | - | - | https://download.siliconexpert.com/pdfs2/2021/11/13/0/33/34/87217/lat_/manual/fpga-ds-02012-2-7-ecp5-ecp5g-family-data-sheet.pdf
LFE5U-45F-7BG554I | ECP5 | LFE5U-45 | FPGA LatticeECP5 Family 44000 Cells 40nm Technology 1.1V 554-Pin CABGA Tray | Diamond | 44000 | 108 | 1944 | 351 | 72 | 1 | - | 4 | 4 | DDR3 ¦ DDR3L ¦ LPDDR3 | - | Soft IP | Gen2 / - | Soft IP | - | - | External | Boot Flash | - | Yes | Bitstream Encryption | Industrial | { -40 ~ +100 } | No | 245 | 554 | caBGA | 23x23 | 0.8 | 7 | 303 | 1.1 | 116 | 2.5 | 17 | 1.2 ¦ 1.5 ¦ 1.8 ¦ 2.5 ¦ 3.3 | 0.5 | - | - | - | - | https://download.siliconexpert.com/pdfs2/2021/11/13/0/33/34/87217/lat_/manual/fpga-ds-02012-2-7-ecp5-ecp5g-family-data-sheet.pdf
LFE5U-45F-8BG554C | ECP5 | LFE5U-45 | FPGA LatticeECP5 Family 44000 Cells 40nm Technology 1.1V 554-Pin CABGA Tray | Diamond | 44000 | 108 | 1944 | 351 | 72 | 1 | - | 4 | 4 | DDR3 ¦ DDR3L ¦ LPDDR3 | - | Soft IP | Gen2 / - | Soft IP | - | - | External | Boot Flash | - | Yes | Bitstream Encryption | Commercial | { 0 ~ +85 } | No | 245 | 554 | caBGA | 23x23 | 0.8 | 8 | 370 | 1.1 | 116 | 2.5 | 17 | 1.2 ¦ 1.5 ¦ 1.8 ¦ 2.5 ¦ 3.3 | 0.5 | - | - | - | - | https://download.siliconexpert.com/pdfs2/2021/11/13/0/33/34/87217/lat_/manual/fpga-ds-02012-2-7-ecp5-ecp5g-family-data-sheet.pdf
LFE5U-45F-8BG554I | ECP5 | LFE5U-45 | FPGA LatticeECP5 Family 44000 Cells 40nm Technology 1.1V 554-Pin CABGA Tray | Diamond | 44000 | 108 | 1944 | 351 | 72 | 1 | - | 4 | 4 | DDR3 ¦ DDR3L ¦ LPDDR3 | - | Soft IP | Gen2 / - | Soft IP | - | - | External | Boot Flash | - | Yes | Bitstream Encryption | Industrial | { -40 ~ +100 } | No | 245 | 554 | caBGA | 23x23 | 0.8 | 8 | 370 | 1.1 | 116 | 2.5 | 17 | 1.2 ¦ 1.5 ¦ 1.8 ¦ 2.5 ¦ 3.3 | 0.5 | - | - | - | - | https://download.siliconexpert.com/pdfs2/2021/11/13/0/33/34/87217/lat_/manual/fpga-ds-02012-2-7-ecp5-ecp5g-family-data-sheet.pdf
LFE5UM-45F-6BG554C | ECP5 | LFE5UM-45 | FPGA LatticeECP5 Family 44000 Cells 40nm Technology 1.1V 554-Pin CABGA Tray | Diamond | 44000 | 108 | 1944 | 351 | 72 | 1 | - | 4 | 4 | DDR3 ¦ DDR3L ¦ LPDDR3 | 4 / 3.2Gbps | Soft IP | Gen2 / - | Soft IP | - | - | External | Boot Flash | - | Yes | Bitstream Encryption | Commercial | { 0 ~ +85 } | No | 245 | 554 | caBGA | 23x23 | 0.8 | 6 | 257 | 1.1 | 116 | 2.5 | 17 | 1.2 ¦ 1.5 ¦ 1.8 ¦ 2.5 ¦ 3.3 | 0.5 | 9.5 | - | - | - | https://download.siliconexpert.com/pdfs2/2021/11/13/0/33/34/87217/lat_/manual/fpga-ds-02012-2-7-ecp5-ecp5g-family-data-sheet.pdf
LFE5UM-45F-6BG554I | ECP5 | LFE5UM-45 | FPGA LatticeECP5 Family 44000 Cells 40nm Technology 1.1V 554-Pin CABGA Tray | Diamond | 44000 | 108 | 1944 | 351 | 72 | 1 | - | 4 | 4 | DDR3 ¦ DDR3L ¦ LPDDR3 | 4 / 3.2Gbps | Soft IP | Gen2 / - | Soft IP | - | - | External | Boot Flash | - | Yes | Bitstream Encryption | Industrial | { -40 ~ +100 } | No | 245 | 554 | caBGA | 23x23 | 0.8 | 6 | 257 | 1.1 | 116 | 2.5 | 17 | 1.2 ¦ 1.5 ¦ 1.8 ¦ 2.5 ¦ 3.3 | 0.5 | 9.5 | - | - | - | https://download.siliconexpert.com/pdfs2/2021/11/13/0/33/34/87217/lat_/manual/fpga-ds-02012-2-7-ecp5-ecp5g-family-data-sheet.pdf
LFE5UM-45F-7BG554C | ECP5 | LFE5UM-45 | FPGA LatticeECP5 Family 44000 Cells 40nm Technology 1.1V 554-Pin CABGA Tray | Diamond | 44000 | 108 | 1944 | 351 | 72 | 1 | - | 4 | 4 | DDR3 ¦ DDR3L ¦ LPDDR3 | 4 / 3.2Gbps | Soft IP | Gen2 / - | Soft IP | - | - | External | Boot Flash | - | Yes | Bitstream Encryption | Commercial | { 0 ~ +85 } | No | 245 | 554 | caBGA | 23x23 | 0.8 | 7 | 303 | 1.1 | 116 | 2.5 | 17 | 1.2 ¦ 1.5 ¦ 1.8 ¦ 2.5 ¦ 3.3 | 0.5 | 9.5 | - | - | - | https://download.siliconexpert.com/pdfs2/2021/11/13/0/33/34/87217/lat_/manual/fpga-ds-02012-2-7-ecp5-ecp5g-family-data-sheet.pdf
LFE5UM-45F-7BG554I | ECP5 | LFE5UM-45 | FPGA LatticeECP5 Family 44000 Cells 40nm Technology 1.1V 554-Pin CABGA Tray | Diamond | 44000 | 108 | 1944 | 351 | 72 | 1 | - | 4 | 4 | DDR3 ¦ DDR3L ¦ LPDDR3 | 4 / 3.2Gbps | Soft IP | Gen2 / - | Soft IP | - | - | External | Boot Flash | - | Yes | Bitstream Encryption | Industrial | { -40 ~ +100 } | No | 245 | 554 | caBGA | 23x23 | 0.8 | 7 | 303 | 1.1 | 116 | 2.5 | 17 | 1.2 ¦ 1.5 ¦ 1.8 ¦ 2.5 ¦ 3.3 | 0.5 | 9.5 | - | - | - | https://download.siliconexpert.com/pdfs2/2021/11/13/0/33/34/87217/lat_/manual/fpga-ds-02012-2-7-ecp5-ecp5g-family-data-sheet.pdf
LFE5UM-45F-8BG554C | ECP5 | LFE5UM-45 | FPGA LatticeECP5 Family 44000 Cells 40nm Technology 1.1V 554-Pin CABGA Tray | Diamond | 44000 | 108 | 1944 | 351 | 72 | 1 | - | 4 | 4 | DDR3 ¦ DDR3L ¦ LPDDR3 | 4 / 3.2Gbps | Soft IP | Gen2 / - | Soft IP | - | - | External | Boot Flash | - | Yes | Bitstream Encryption | Commercial | { 0 ~ +85 } | No | 245 | 554 | caBGA | 23x23 | 0.8 | 8 | 370 | 1.1 | 116 | 2.5 | 17 | 1.2 ¦ 1.5 ¦ 1.8 ¦ 2.5 ¦ 3.3 | 0.5 | 9.5 | - | - | - | https://download.siliconexpert.com/pdfs2/2021/11/13/0/33/34/87217/lat_/manual/fpga-ds-02012-2-7-ecp5-ecp5g-family-data-sheet.pdf
LFE5UM-45F-8BG554I | ECP5 | LFE5UM-45 | FPGA LatticeECP5 Family 44000 Cells 40nm Technology 1.1V 554-Pin CABGA Tray | Diamond | 44000 | 108 | 1944 | 351 | 72 | 1 | - | 4 | 4 | DDR3 ¦ DDR3L ¦ LPDDR3 | 4 / 3.2Gbps | Soft IP | Gen2 / - | Soft IP | - | - | External | Boot Flash | - | Yes | Bitstream Encryption | Industrial | { -40 ~ +100 } | No | 245 | 554 | caBGA | 23x23 | 0.8 | 8 | 370 | 1.1 | 116 | 2.5 | 17 | 1.2 ¦ 1.5 ¦ 1.8 ¦ 2.5 ¦ 3.3 | 0.5 | 9.5 | - | - | - | https://download.siliconexpert.com/pdfs2/2021/11/13/0/33/34/87217/lat_/manual/fpga-ds-02012-2-7-ecp5-ecp5g-family-data-sheet.pdf
LFE5U-85F-6MG285C | ECP5 | LFE5U-85 | FPGA LatticeECP5 Family 84000 Cells 40nm Technology 1.1V 285-Pin CSFBGA Tray | Diamond | 84000 | 208 | 3744 | 669 | 156 | 1 | - | 4 | 4 | DDR3 ¦ DDR3L ¦ LPDDR3 | - | Soft IP | Gen2 / - | Soft IP | - | - | External | Boot Flash | - | Yes | Bitstream Encryption | Commercial | { 0 ~ +100 } | No | 118 | 285 | csfBGA | 10x10 | 0.5 | 6 | 257 | 1.1 | 212 | 2.5 | 26 | 1.2 ¦ 1.5 ¦ 1.8 ¦ 2.5 ¦ 3.3 | 0.5 | - | - | - | - | https://download.siliconexpert.com/pdfs2/2021/11/13/0/33/34/87217/lat_/manual/fpga-ds-02012-2-7-ecp5-ecp5g-family-data-sheet.pdf
LFE5U-85F-6MG285I | ECP5 | LFE5U-85 | FPGA LatticeECP5 Family 84000 Cells 40nm Technology 1.1V 285-Pin CSFBGA Tray | Diamond | 84000 | 208 | 3744 | 669 | 156 | 1 | - | 4 | 4 | DDR3 ¦ DDR3L ¦ LPDDR3 | - | Soft IP | Gen2 / - | Soft IP | - | - | External | Boot Flash | - | Yes | Bitstream Encryption | Industrial | { -40 ~ +100 } | No | 118 | 285 | csfBGA | 10x10 | 0.5 | 6 | 257 | 1.1 | 212 | 2.5 | 26 | 1.2 ¦ 1.5 ¦ 1.8 ¦ 2.5 ¦ 3.3 | 0.5 | - | - | - | - | https://download.siliconexpert.com/pdfs2/2021/11/13/0/33/34/87217/lat_/manual/fpga-ds-02012-2-7-ecp5-ecp5g-family-data-sheet.pdf
LFE5U-85F-7MG285C | ECP5 | LFE5U-85 | FPGA LatticeECP5 Family 84000 Cells 40nm Technology 1.1V 285-Pin CSFBGA Tray | Diamond | 84000 | 208 | 3744 | 669 | 156 | 1 | - | 4 | 4 | DDR3 ¦ DDR3L ¦ LPDDR3 | - | Soft IP | Gen2 / - | Soft IP | - | - | External | Boot Flash | - | Yes | Bitstream Encryption | Commercial | { 0 ~ +100 } | No | 118 | 285 | csfBGA | 10x10 | 0.5 | 7 | 303 | 1.1 | 212 | 2.5 | 26 | 1.2 ¦ 1.5 ¦ 1.8 ¦ 2.5 ¦ 3.3 | 0.5 | - | - | - | - | https://download.siliconexpert.com/pdfs2/2021/11/13/0/33/34/87217/lat_/manual/fpga-ds-02012-2-7-ecp5-ecp5g-family-data-sheet.pdf
LFE5U-85F-7MG285I | ECP5 | LFE5U-85 | FPGA LatticeECP5 Family 84000 Cells 40nm Technology 1.1V 285-Pin CSFBGA Tray | Diamond | 84000 | 208 | 3744 | 669 | 156 | 1 | - | 4 | 4 | DDR3 ¦ DDR3L ¦ LPDDR3 | - | Soft IP | Gen2 / - | Soft IP | - | - | External | Boot Flash | - | Yes | Bitstream Encryption | Industrial | { -40 ~ +100 } | No | 118 | 285 | csfBGA | 10x10 | 0.5 | 7 | 303 | 1.1 | 212 | 2.5 | 26 | 1.2 ¦ 1.5 ¦ 1.8 ¦ 2.5 ¦ 3.3 | 0.5 | - | - | - | - | https://download.siliconexpert.com/pdfs2/2021/11/13/0/33/34/87217/lat_/manual/fpga-ds-02012-2-7-ecp5-ecp5g-family-data-sheet.pdf
LFE5U-85F-8MG285C | ECP5 | LFE5U-85 | FPGA LatticeECP5 Family 84000 Cells 40nm Technology 1.1V 285-Pin CSFBGA Tray | Diamond | 84000 | 208 | 3744 | 669 | 156 | 1 | - | 4 | 4 | DDR3 ¦ DDR3L ¦ LPDDR3 | - | Soft IP | Gen2 / - | Soft IP | - | - | External | Boot Flash | - | Yes | Bitstream Encryption | Commercial | { 0 ~ +100 } | No | 118 | 285 | csfBGA | 10x10 | 0.5 | 8 | 370 | 1.1 | 212 | 2.5 | 26 | 1.2 ¦ 1.5 ¦ 1.8 ¦ 2.5 ¦ 3.3 | 0.5 | - | - | - | - | https://download.siliconexpert.com/pdfs2/2021/11/13/0/33/34/87217/lat_/manual/fpga-ds-02012-2-7-ecp5-ecp5g-family-data-sheet.pdf
LFE5U-85F-8MG285I | ECP5 | LFE5U-85 | FPGA LatticeECP5 Family 84000 Cells 40nm Technology 1.1V 285-Pin CSFBGA Tray | Diamond | 84000 | 208 | 3744 | 669 | 156 | 1 | - | 4 | 4 | DDR3 ¦ DDR3L ¦ LPDDR3 | - | Soft IP | Gen2 / - | Soft IP | - | - | External | Boot Flash | - | Yes | Bitstream Encryption | Industrial | { -40 ~ +100 } | No | 118 | 285 | csfBGA | 10x10 | 0.5 | 8 | 370 | 1.1 | 212 | 2.5 | 26 | 1.2 ¦ 1.5 ¦ 1.8 ¦ 2.5 ¦ 3.3 | 0.5 | - | - | - | - | https://download.siliconexpert.com/pdfs2/2021/11/13/0/33/34/87217/lat_/manual/fpga-ds-02012-2-7-ecp5-ecp5g-family-data-sheet.pdf
LFE5UM-85F-6MG285C | ECP5 | LFE5UM-85 | FPGA LatticeECP5 Family 84000 Cells 40nm Technology 1.1V 285-Pin CSFBGA Tray | Diamond | 84000 | 208 | 3744 | 669 | 156 | 1 | - | 4 | 4 | DDR3 ¦ DDR3L ¦ LPDDR3 | 4 / 3.2Gbps | Soft IP | Gen2 / - | Soft IP | - | - | External | Boot Flash | - | Yes | Bitstream Encryption | Commercial | { 0 ~ +100 } | No | 118 | 285 | csfBGA | 10x10 | 0.5 | 6 | 257 | 1.1 | 212 | 2.5 | 26 | 1.2 ¦ 1.5 ¦ 1.8 ¦ 2.5 ¦ 3.3 | 0.5 | 9.5 | - | - | - | https://download.siliconexpert.com/pdfs2/2021/11/13/0/33/34/87217/lat_/manual/fpga-ds-02012-2-7-ecp5-ecp5g-family-data-sheet.pdf
LFE5UM-85F-6MG285I | ECP5 | LFE5UM-85 | FPGA LatticeECP5 Family 84000 Cells 40nm Technology 1.1V 285-Pin CSFBGA Tray | Diamond | 84000 | 208 | 3744 | 669 | 156 | 1 | - | 4 | 4 | DDR3 ¦ DDR3L ¦ LPDDR3 | 4 / 3.2Gbps | Soft IP | Gen2 / - | Soft IP | - | - | External | Boot Flash | - | Yes | Bitstream Encryption | Industrial | { -40 ~ +100 } | No | 118 | 285 | csfBGA | 10x10 | 0.5 | 6 | 257 | 1.1 | 212 | 2.5 | 26 | 1.2 ¦ 1.5 ¦ 1.8 ¦ 2.5 ¦ 3.3 | 0.5 | 9.5 | - | - | - | https://download.siliconexpert.com/pdfs2/2021/11/13/0/33/34/87217/lat_/manual/fpga-ds-02012-2-7-ecp5-ecp5g-family-data-sheet.pdf
LFE5UM-85F-7MG285C | ECP5 | LFE5UM-85 | FPGA LatticeECP5 Family 84000 Cells 40nm Technology 1.1V 285-Pin CSFBGA Tray | Diamond | 84000 | 208 | 3744 | 669 | 156 | 1 | - | 4 | 4 | DDR3 ¦ DDR3L ¦ LPDDR3 | 4 / 3.2Gbps | Soft IP | Gen2 / - | Soft IP | - | - | External | Boot Flash | - | Yes | Bitstream Encryption | Commercial | { 0 ~ +100 } | No | 118 | 285 | csfBGA | 10x10 | 0.5 | 7 | 303 | 1.1 | 212 | 2.5 | 26 | 1.2 ¦ 1.5 ¦ 1.8 ¦ 2.5 ¦ 3.3 | 0.5 | 9.5 | - | - | - | https://download.siliconexpert.com/pdfs2/2021/11/13/0/33/34/87217/lat_/manual/fpga-ds-02012-2-7-ecp5-ecp5g-family-data-sheet.pdf
LFE5UM-85F-7MG285I | ECP5 | LFE5UM-85 | FPGA LatticeECP5 Family 84000 Cells 40nm Technology 1.1V 285-Pin CSFBGA Tray | Diamond | 84000 | 208 | 3744 | 669 | 156 | 1 | - | 4 | 4 | DDR3 ¦ DDR3L ¦ LPDDR3 | 4 / 3.2Gbps | Soft IP | Gen2 / - | Soft IP | - | - | External | Boot Flash | - | Yes | Bitstream Encryption | Industrial | { -40 ~ +100 } | No | 118 | 285 | csfBGA | 10x10 | 0.5 | 7 | 303 | 1.1 | 212 | 2.5 | 26 | 1.2 ¦ 1.5 ¦ 1.8 ¦ 2.5 ¦ 3.3 | 0.5 | 9.5 | - | - | - | https://download.siliconexpert.com/pdfs2/2021/11/13/0/33/34/87217/lat_/manual/fpga-ds-02012-2-7-ecp5-ecp5g-family-data-sheet.pdf
LFE5UM-85F-8MG285C | ECP5 | LFE5UM-85 | FPGA LatticeECP5 Family 84000 Cells 40nm Technology 1.1V 285-Pin CSFBGA Tray | Diamond | 84000 | 208 | 3744 | 669 | 156 | 1 | - | 4 | 4 | DDR3 ¦ DDR3L ¦ LPDDR3 | 4 / 3.2Gbps | Soft IP | Gen2 / - | Soft IP | - | - | External | Boot Flash | - | Yes | Bitstream Encryption | Commercial | { 0 ~ +100 } | No | 118 | 285 | csfBGA | 10x10 | 0.5 | 8 | 370 | 1.1 | 212 | 2.5 | 26 | 1.2 ¦ 1.5 ¦ 1.8 ¦ 2.5 ¦ 3.3 | 0.5 | 9.5 | - | - | - | https://download.siliconexpert.com/pdfs2/2021/11/13/0/33/34/87217/lat_/manual/fpga-ds-02012-2-7-ecp5-ecp5g-family-data-sheet.pdf
LFE5UM-85F-8MG285I | ECP5 | LFE5UM-85 | FPGA LatticeECP5 Family 84000 Cells 40nm Technology 1.1V 285-Pin CSFBGA Tray | Diamond | 84000 | 208 | 3744 | 669 | 156 | 1 | - | 4 | 4 | DDR3 ¦ DDR3L ¦ LPDDR3 | 4 / 3.2Gbps | Soft IP | Gen2 / - | Soft IP | - | - | External | Boot Flash | - | Yes | Bitstream Encryption | Industrial | { -40 ~ +100 } | No | 118 | 285 | csfBGA | 10x10 | 0.5 | 8 | 370 | 1.1 | 212 | 2.5 | 26 | 1.2 ¦ 1.5 ¦ 1.8 ¦ 2.5 ¦ 3.3 | 0.5 | 9.5 | - | - | - | https://download.siliconexpert.com/pdfs2/2021/11/13/0/33/34/87217/lat_/manual/fpga-ds-02012-2-7-ecp5-ecp5g-family-data-sheet.pdf
LFE5U-85F-6BG381C | ECP5 | LFE5U-85 | FPGA LatticeECP5 Family 84000 Cells 40nm Technology 1.1V 381-Pin CABGA Tray | Diamond | 84000 | 208 | 3744 | 669 | 156 | 1 | - | 4 | 4 | DDR3 ¦ DDR3L ¦ LPDDR3 | - | Soft IP | Gen2 / - | Soft IP | - | - | External | Boot Flash | - | Yes | Bitstream Encryption | Commercial | { 0 ~ +85 } | No | 205 | 381 | caBGA | 17x17 | 0.8 | 6 | 257 | 1.1 | 116 | 2.5 | 17 | 1.2 ¦ 1.5 ¦ 1.8 ¦ 2.5 ¦ 3.3 | 0.5 | - | - | - | - | https://download.siliconexpert.com/pdfs2/2021/11/13/0/33/34/87217/lat_/manual/fpga-ds-02012-2-7-ecp5-ecp5g-family-data-sheet.pdf
LFE5U-85F-6BG381I | ECP5 | LFE5U-85 | FPGA LatticeECP5 Family 84000 Cells 40nm Technology 1.1V 381-Pin CABGA Tray | Diamond | 84000 | 208 | 3744 | 669 | 156 | 1 | - | 4 | 4 | DDR3 ¦ DDR3L ¦ LPDDR3 | - | Soft IP | Gen2 / - | Soft IP | - | - | External | Boot Flash | - | Yes | Bitstream Encryption | Industrial | { -40 ~ +100 } | No | 205 | 381 | caBGA | 17x17 | 0.8 | 6 | 257 | 1.1 | 212 | 2.5 | 26 | 1.2 ¦ 1.5 ¦ 1.8 ¦ 2.5 ¦ 3.3 | 0.5 | - | - | - | - | https://download.siliconexpert.com/pdfs2/2021/11/13/0/33/34/87217/lat_/manual/fpga-ds-02012-2-7-ecp5-ecp5g-family-data-sheet.pdf
LFE5U-85F-7BG381C | ECP5 | LFE5U-85 | FPGA LatticeECP5 Family 84000 Cells 40nm Technology 1.1V 381-Pin CABGA Tray | Diamond | 84000 | 208 | 3744 | 669 | 156 | 1 | - | 4 | 4 | DDR3 ¦ DDR3L ¦ LPDDR3 | - | Soft IP | Gen2 / - | Soft IP | - | - | External | Boot Flash | - | Yes | Bitstream Encryption | Commercial | { 0 ~ +100 } | No | 205 | 381 | caBGA | 17x17 | 0.8 | 7 | 303 | 1.1 | 212 | 2.5 | 26 | 1.2 ¦ 1.5 ¦ 1.8 ¦ 2.5 ¦ 3.3 | 0.5 | - | - | - | - | https://download.siliconexpert.com/pdfs2/2021/11/13/0/33/34/87217/lat_/manual/fpga-ds-02012-2-7-ecp5-ecp5g-family-data-sheet.pdf
LFE5U-85F-7BG381I | ECP5 | LFE5U-85 | FPGA LatticeECP5 Family 84000 Cells 40nm Technology 1.1V 381-Pin CABGA Tray | Diamond | 84000 | 208 | 3744 | 669 | 156 | 1 | - | 4 | 4 | DDR3 ¦ DDR3L ¦ LPDDR3 | - | Soft IP | Gen2 / - | Soft IP | - | - | External | Boot Flash | - | Yes | Bitstream Encryption | Industrial | { -40 ~ +100 } | No | 205 | 381 | caBGA | 17x17 | 0.8 | 7 | 303 | 1.1 | 212 | 2.5 | 26 | 1.2 ¦ 1.5 ¦ 1.8 ¦ 2.5 ¦ 3.3 | 0.5 | - | - | - | - | https://download.siliconexpert.com/pdfs2/2021/11/13/0/33/34/87217/lat_/manual/fpga-ds-02012-2-7-ecp5-ecp5g-family-data-sheet.pdf
LFE5U-85F-8BG381C | ECP5 | LFE5U-85 | FPGA LatticeECP5 Family 84000 Cells 40nm Technology 1.1V 381-Pin CABGA Tray | Diamond | 84000 | 208 | 3744 | 669 | 156 | 1 | - | 4 | 4 | DDR3 ¦ DDR3L ¦ LPDDR3 | - | Soft IP | Gen2 / - | Soft IP | - | - | External | Boot Flash | - | Yes | Bitstream Encryption | Commercial | { 0 ~ +100 } | No | 205 | 381 | caBGA | 17x17 | 0.8 | 8 | 370 | 1.1 | 212 | 2.5 | 26 | 1.2 ¦ 1.5 ¦ 1.8 ¦ 2.5 ¦ 3.3 | 0.5 | - | - | - | - | https://download.siliconexpert.com/pdfs2/2021/11/13/0/33/34/87217/lat_/manual/fpga-ds-02012-2-7-ecp5-ecp5g-family-data-sheet.pdf
LFE5U-85F-8BG381I | ECP5 | LFE5U-85 | FPGA LatticeECP5 Family 84000 Cells 40nm Technology 1.1V 381-Pin CABGA Tray | Diamond | 84000 | 208 | 3744 | 669 | 156 | 1 | - | 4 | 4 | DDR3 ¦ DDR3L ¦ LPDDR3 | - | Soft IP | Gen2 / - | Soft IP | - | - | External | Boot Flash | - | Yes | Bitstream Encryption | Industrial | { -40 ~ +100 } | No | 205 | 381 | caBGA | 17x17 | 0.8 | 8 | 370 | 1.1 | 212 | 2.5 | 26 | 1.2 ¦ 1.5 ¦ 1.8 ¦ 2.5 ¦ 3.3 | 0.5 | - | - | - | - | https://download.siliconexpert.com/pdfs2/2021/11/13/0/33/34/87217/lat_/manual/fpga-ds-02012-2-7-ecp5-ecp5g-family-data-sheet.pdf
LFE5UM-85F-6BG381C | ECP5 | LFE5UM-85 | FPGA LatticeECP5 Family 84000 Cells 40nm Technology 1.1V 381-Pin CABGA Tray | Diamond | 84000 | 208 | 3744 | 669 | 156 | 1 | - | 4 | 4 | DDR3 ¦ DDR3L ¦ LPDDR3 | 4 / 3.2Gbps | Soft IP | Gen2 / - | Soft IP | - | - | External | Boot Flash | - | Yes | Bitstream Encryption | Commercial | { 0 ~ +100 } | No | 205 | 381 | caBGA | 17x17 | 0.8 | 6 | 257 | 1.1 | 212 | 2.5 | 26 | 1.2 ¦ 1.5 ¦ 1.8 ¦ 2.5 ¦ 3.3 | 0.5 | 9.5 | - | - | - | https://download.siliconexpert.com/pdfs2/2021/11/13/0/33/34/87217/lat_/manual/fpga-ds-02012-2-7-ecp5-ecp5g-family-data-sheet.pdf
LFE5UM-85F-7BG381C | ECP5 | LFE5UM-85 | FPGA LatticeECP5 Family 84000 Cells 40nm Technology 1.1V 381-Pin CABGA Tray | Diamond | 84000 | 208 | 3744 | 669 | 156 | 1 | - | 4 | 4 | DDR3 ¦ DDR3L ¦ LPDDR3 | 4 / 3.2Gbps | Soft IP | Gen2 / - | Soft IP | - | - | External | Boot Flash | - | Yes | Bitstream Encryption | Commercial | { 0 ~ +100 } | No | 205 | 381 | caBGA | 17x17 | 0.8 | 7 | 303 | 1.1 | 212 | 2.5 | 26 | 1.2 ¦ 1.5 ¦ 1.8 ¦ 2.5 ¦ 3.3 | 0.5 | 9.5 | - | - | - | https://download.siliconexpert.com/pdfs2/2021/11/13/0/33/34/87217/lat_/manual/fpga-ds-02012-2-7-ecp5-ecp5g-family-data-sheet.pdf
LFE5UM-85F-8BG381C | ECP5 | LFE5UM-85 | FPGA LatticeECP5 Family 84000 Cells 40nm Technology 1.1V 381-Pin CABGA Tray | Diamond | 84000 | 208 | 3744 | 669 | 156 | 1 | - | 4 | 4 | DDR3 ¦ DDR3L ¦ LPDDR3 | 4 / 3.2Gbps | Soft IP | Gen2 / - | Soft IP | - | - | External | Boot Flash | - | Yes | Bitstream Encryption | Commercial | { 0 ~ +100 } | No | 205 | 381 | caBGA | 17x17 | 0.8 | 8 | 370 | 1.1 | 212 | 2.5 | 26 | 1.2 ¦ 1.5 ¦ 1.8 ¦ 2.5 ¦ 3.3 | 0.5 | 9.5 | - | - | - | https://download.siliconexpert.com/pdfs2/2021/11/13/0/33/34/87217/lat_/manual/fpga-ds-02012-2-7-ecp5-ecp5g-family-data-sheet.pdf
LFE5U-85F-6BG554C | ECP5 | LFE5U-85 | FPGA LatticeECP5 Family 84000 Cells 40nm Technology 1.1V 554-Pin CABGA Tray | Diamond | 84000 | 208 | 3744 | 669 | 156 | 1 | - | 4 | 4 | DDR3 ¦ DDR3L ¦ LPDDR3 | - | Soft IP | Gen2 / - | Soft IP | - | - | External | Boot Flash | - | Yes | Bitstream Encryption | Commercial | { 0 ~ +100 } | No | 259 | 554 | caBGA | 23x23 | 0.8 | 6 | 257 | 1.1 | 212 | 2.5 | 26 | 1.2 ¦ 1.5 ¦ 1.8 ¦ 2.5 ¦ 3.3 | 0.5 | - | - | - | - | https://download.siliconexpert.com/pdfs2/2021/11/13/0/33/34/87217/lat_/manual/fpga-ds-02012-2-7-ecp5-ecp5g-family-data-sheet.pdf
LFE5U-85F-6BG554I | ECP5 | LFE5U-85 | FPGA LatticeECP5 Family 84000 Cells 40nm Technology 1.1V 554-Pin CABGA Tray | Diamond | 84000 | 208 | 3744 | 669 | 156 | 1 | - | 4 | 4 | DDR3 ¦ DDR3L ¦ LPDDR3 | - | Soft IP | Gen2 / - | Soft IP | - | - | External | Boot Flash | - | Yes | Bitstream Encryption | Industrial | { -40 ~ +100 } | No | 259 | 554 | caBGA | 23x23 | 0.8 | 6 | 257 | 1.1 | 212 | 2.5 | 26 | 1.2 ¦ 1.5 ¦ 1.8 ¦ 2.5 ¦ 3.3 | 0.5 | - | - | - | - | https://download.siliconexpert.com/pdfs2/2021/11/13/0/33/34/87217/lat_/manual/fpga-ds-02012-2-7-ecp5-ecp5g-family-data-sheet.pdf
LFE5U-85F-7BG554C | ECP5 | LFE5U-85 | FPGA LatticeECP5 Family 84000 Cells 40nm Technology 1.1V 554-Pin CABGA Tray | Diamond | 84000 | 208 | 3744 | 669 | 156 | 1 | - | 4 | 4 | DDR3 ¦ DDR3L ¦ LPDDR3 | - | Soft IP | Gen2 / - | Soft IP | - | - | External | Boot Flash | - | Yes | Bitstream Encryption | Commercial | { 0 ~ +100 } | No | 259 | 554 | caBGA | 23x23 | 0.8 | 7 | 303 | 1.1 | 212 | 2.5 | 26 | 1.2 ¦ 1.5 ¦ 1.8 ¦ 2.5 ¦ 3.3 | 0.5 | - | - | - | - | https://download.siliconexpert.com/pdfs2/2021/11/13/0/33/34/87217/lat_/manual/fpga-ds-02012-2-7-ecp5-ecp5g-family-data-sheet.pdf
LFE5U-85F-7BG554I | ECP5 | LFE5U-85 | FPGA LatticeECP5 Family 84000 Cells 40nm Technology 1.1V 554-Pin CABGA Tray | Diamond | 84000 | 208 | 3744 | 669 | 156 | 1 | - | 4 | 4 | DDR3 ¦ DDR3L ¦ LPDDR3 | - | Soft IP | Gen2 / - | Soft IP | - | - | External | Boot Flash | - | Yes | Bitstream Encryption | Industrial | { -40 ~ +100 } | No | 259 | 554 | caBGA | 23x23 | 0.8 | 7 | 303 | 1.1 | 212 | 2.5 | 26 | 1.2 ¦ 1.5 ¦ 1.8 ¦ 2.5 ¦ 3.3 | 0.5 | - | - | - | - | https://download.siliconexpert.com/pdfs2/2021/11/13/0/33/34/87217/lat_/manual/fpga-ds-02012-2-7-ecp5-ecp5g-family-data-sheet.pdf
LFE5U-85F-8BG554C | ECP5 | LFE5U-85 | FPGA LatticeECP5 Family 84000 Cells 40nm Technology 1.1V 554-Pin CABGA Tray | Diamond | 84000 | 208 | 3744 | 669 | 156 | 1 | - | 4 | 4 | DDR3 ¦ DDR3L ¦ LPDDR3 | - | Soft IP | Gen2 / - | Soft IP | - | - | External | Boot Flash | - | Yes | Bitstream Encryption | Commercial | { 0 ~ +100 } | No | 259 | 554 | caBGA | 23x23 | 0.8 | 8 | 370 | 1.1 | 212 | 2.5 | 26 | 1.2 ¦ 1.5 ¦ 1.8 ¦ 2.5 ¦ 3.3 | 0.5 | - | - | - | - | https://download.siliconexpert.com/pdfs2/2021/11/13/0/33/34/87217/lat_/manual/fpga-ds-02012-2-7-ecp5-ecp5g-family-data-sheet.pdf
LFE5U-85F-8BG554I | ECP5 | LFE5U-85 | FPGA LatticeECP5 Family 84000 Cells 40nm Technology 1.1V 554-Pin CABGA Tray | Diamond | 84000 | 208 | 3744 | 669 | 156 | 1 | - | 4 | 4 | DDR3 ¦ DDR3L ¦ LPDDR3 | - | Soft IP | Gen2 / - | Soft IP | - | - | External | Boot Flash | - | Yes | Bitstream Encryption | Industrial | { -40 ~ +100 } | No | 259 | 554 | caBGA | 23x23 | 0.8 | 8 | 370 | 1.1 | 212 | 2.5 | 26 | 1.2 ¦ 1.5 ¦ 1.8 ¦ 2.5 ¦ 3.3 | 0.5 | - | - | - | - | https://download.siliconexpert.com/pdfs2/2021/11/13/0/33/34/87217/lat_/manual/fpga-ds-02012-2-7-ecp5-ecp5g-family-data-sheet.pdf
LFE5UM-85F-6BG554C | ECP5 | LFE5UM-85 | FPGA LatticeECP5 Family 84000 Cells 40nm Technology 1.1V 554-Pin CABGA Tray | Diamond | 84000 | 208 | 3744 | 669 | 156 | 1 | - | 4 | 4 | DDR3 ¦ DDR3L ¦ LPDDR3 | 4 / 3.2Gbps | Soft IP | Gen2 / - | Soft IP | - | - | External | Boot Flash | - | Yes | Bitstream Encryption | Commercial | { 0 ~ +100 } | No | 259 | 554 | caBGA | 23x23 | 0.8 | 6 | 257 | 1.1 | 212 | 2.5 | 26 | 1.2 ¦ 1.5 ¦ 1.8 ¦ 2.5 ¦ 3.3 | 0.5 | 9.5 | - | - | - | https://download.siliconexpert.com/pdfs2/2021/11/13/0/33/34/87217/lat_/manual/fpga-ds-02012-2-7-ecp5-ecp5g-family-data-sheet.pdf
LFE5UM-85F-6BG554I | ECP5 | LFE5UM-85 | FPGA LatticeECP5 Family 84000 Cells 40nm Technology 1.1V 554-Pin CABGA Tray | Diamond | 84000 | 208 | 3744 | 669 | 156 | 1 | - | 4 | 4 | DDR3 ¦ DDR3L ¦ LPDDR3 | 4 / 3.2Gbps | Soft IP | Gen2 / - | Soft IP | - | - | External | Boot Flash | - | Yes | Bitstream Encryption | Industrial | { -40 ~ +100 } | No | 259 | 554 | caBGA | 23x23 | 0.8 | 6 | 257 | 1.1 | 212 | 2.5 | 26 | 1.2 ¦ 1.5 ¦ 1.8 ¦ 2.5 ¦ 3.3 | 0.5 | 9.5 | - | - | - | https://download.siliconexpert.com/pdfs2/2021/11/13/0/33/34/87217/lat_/manual/fpga-ds-02012-2-7-ecp5-ecp5g-family-data-sheet.pdf
LFE5UM-85F-7BG554C | ECP5 | LFE5UM-85 | FPGA LatticeECP5 Family 84000 Cells 40nm Technology 1.1V 554-Pin CABGA Tray | Diamond | 84000 | 208 | 3744 | 669 | 156 | 1 | - | 4 | 4 | DDR3 ¦ DDR3L ¦ LPDDR3 | 4 / 3.2Gbps | Soft IP | Gen2 / - | Soft IP | - | - | External | Boot Flash | - | Yes | Bitstream Encryption | Commercial | { 0 ~ +100 } | No | 259 | 554 | caBGA | 23x23 | 0.8 | 7 | 303 | 1.1 | 212 | 2.5 | 26 | 1.2 ¦ 1.5 ¦ 1.8 ¦ 2.5 ¦ 3.3 | 0.5 | 9.5 | - | - | - | https://download.siliconexpert.com/pdfs2/2021/11/13/0/33/34/87217/lat_/manual/fpga-ds-02012-2-7-ecp5-ecp5g-family-data-sheet.pdf
LFE5UM-85F-7BG554I | ECP5 | LFE5UM-85 | FPGA LatticeECP5 Family 84000 Cells 40nm Technology 1.1V 554-Pin CABGA Tray | Diamond | 84000 | 208 | 3744 | 669 | 156 | 1 | - | 4 | 4 | DDR3 ¦ DDR3L ¦ LPDDR3 | 4 / 3.2Gbps | Soft IP | Gen2 / - | Soft IP | - | - | External | Boot Flash | - | Yes | Bitstream Encryption | Industrial | { -40 ~ +100 } | No | 259 | 554 | caBGA | 23x23 | 0.8 | 7 | 303 | 1.1 | 212 | 2.5 | 26 | 1.2 ¦ 1.5 ¦ 1.8 ¦ 2.5 ¦ 3.3 | 0.5 | 9.5 | - | - | - | https://download.siliconexpert.com/pdfs2/2021/11/13/0/33/34/87217/lat_/manual/fpga-ds-02012-2-7-ecp5-ecp5g-family-data-sheet.pdf
LFE5UM-85F-8BG554C | ECP5 | LFE5UM-85 | FPGA LatticeECP5 Family 84000 Cells 40nm Technology 1.1V 554-Pin CABGA Tray | Diamond | 84000 | 208 | 3744 | 669 | 156 | 1 | - | 4 | 4 | DDR3 ¦ DDR3L ¦ LPDDR3 | 4 / 3.2Gbps | Soft IP | Gen2 / - | Soft IP | - | - | External | Boot Flash | - | Yes | Bitstream Encryption | Commercial | { 0 ~ +100 } | No | 259 | 554 | caBGA | 23x23 | 0.8 | 8 | 370 | 1.1 | 212 | 2.5 | 26 | 1.2 ¦ 1.5 ¦ 1.8 ¦ 2.5 ¦ 3.3 | 0.5 | 9.5 | - | - | - | https://download.siliconexpert.com/pdfs2/2021/11/13/0/33/34/87217/lat_/manual/fpga-ds-02012-2-7-ecp5-ecp5g-family-data-sheet.pdf
LFE5UM-85F-8BG554I | ECP5 | LFE5UM-85 | FPGA LatticeECP5 Family 84000 Cells 40nm Technology 1.1V 554-Pin CABGA Tray | Diamond | 84000 | 208 | 3744 | 669 | 156 | 1 | - | 4 | 4 | DDR3 ¦ DDR3L ¦ LPDDR3 | 4 / 3.2Gbps | Soft IP | Gen2 / - | Soft IP | - | - | External | Boot Flash | - | Yes | Bitstream Encryption | Industrial | { -40 ~ +100 } | No | 259 | 554 | caBGA | 23x23 | 0.8 | 8 | 370 | 1.1 | 212 | 2.5 | 26 | 1.2 ¦ 1.5 ¦ 1.8 ¦ 2.5 ¦ 3.3 | 0.5 | 9.5 | - | - | - | https://download.siliconexpert.com/pdfs2/2021/11/13/0/33/34/87217/lat_/manual/fpga-ds-02012-2-7-ecp5-ecp5g-family-data-sheet.pdf
LFE5U-85F-6BG756C | ECP5 | LFE5U-85 | FPGA LatticeECP5 Family 84000 Cells 40nm Technology 1.1V 756-Pin CABGA Tray | Diamond | 84000 | 208 | 3744 | 669 | 156 | 1 | - | 4 | 4 | DDR3 ¦ DDR3L ¦ LPDDR3 | - | Soft IP | Gen2 / - | Soft IP | - | - | External | Boot Flash | - | Yes | Bitstream Encryption | Commercial | { 0 ~ +100 } | No | 365 | 756 | caBGA | 27x27 | 0.8 | 6 | 257 | 1.1 | 212 | 2.5 | 26 | 1.2 ¦ 1.5 ¦ 1.8 ¦ 2.5 ¦ 3.3 | 0.5 | - | - | - | - | https://download.siliconexpert.com/pdfs2/2021/11/13/0/33/34/87217/lat_/manual/fpga-ds-02012-2-7-ecp5-ecp5g-family-data-sheet.pdf
LFE5U-85F-6BG756I | ECP5 | LFE5U-85 | FPGA LatticeECP5 Family 84000 Cells 40nm Technology 1.1V 756-Pin CABGA Tray | Diamond | 84000 | 208 | 3744 | 669 | 156 | 1 | - | 4 | 4 | DDR3 ¦ DDR3L ¦ LPDDR3 | - | Soft IP | Gen2 / - | Soft IP | - | - | External | Boot Flash | - | Yes | Bitstream Encryption | Industrial | { -40 ~ +100 } | No | 365 | 756 | caBGA | 27x27 | 0.8 | 6 | 257 | 1.1 | 212 | 2.5 | 26 | 1.2 ¦ 1.5 ¦ 1.8 ¦ 2.5 ¦ 3.3 | 0.5 | - | - | - | - | https://download.siliconexpert.com/pdfs2/2021/11/13/0/33/34/87217/lat_/manual/fpga-ds-02012-2-7-ecp5-ecp5g-family-data-sheet.pdf
LFE5U-85F-7BG756C | ECP5 | LFE5U-85 | FPGA LatticeECP5 Family 84000 Cells 40nm Technology 1.1V 756-Pin CABGA Tray | Diamond | 84000 | 208 | 3744 | 669 | 156 | 1 | - | 4 | 4 | DDR3 ¦ DDR3L ¦ LPDDR3 | - | Soft IP | Gen2 / - | Soft IP | - | - | External | Boot Flash | - | Yes | Bitstream Encryption | Commercial | { 0 ~ +100 } | No | 365 | 756 | caBGA | 27x27 | 0.8 | 7 | 303 | 1.1 | 212 | 2.5 | 26 | 1.2 ¦ 1.5 ¦ 1.8 ¦ 2.5 ¦ 3.3 | 0.5 | - | - | - | - | https://download.siliconexpert.com/pdfs2/2021/11/13/0/33/34/87217/lat_/manual/fpga-ds-02012-2-7-ecp5-ecp5g-family-data-sheet.pdf
LFE5U-85F-7BG756I | ECP5 | LFE5U-85 | FPGA LatticeECP5 Family 84000 Cells 40nm Technology 1.1V 756-Pin CABGA Tray | Diamond | 84000 | 208 | 3744 | 669 | 156 | 1 | - | 4 | 4 | DDR3 ¦ DDR3L ¦ LPDDR3 | - | Soft IP | Gen2 / - | Soft IP | - | - | External | Boot Flash | - | Yes | Bitstream Encryption | Industrial | { -40 ~ +100 } | No | 365 | 756 | caBGA | 27x27 | 0.8 | 7 | 303 | 1.1 | 212 | 2.5 | 26 | 1.2 ¦ 1.5 ¦ 1.8 ¦ 2.5 ¦ 3.3 | 0.5 | - | - | - | - | https://download.siliconexpert.com/pdfs2/2021/11/13/0/33/34/87217/lat_/manual/fpga-ds-02012-2-7-ecp5-ecp5g-family-data-sheet.pdf
LFE5U-85F-8BG756C | ECP5 | LFE5U-85 | FPGA LatticeECP5 Family 84000 Cells 40nm Technology 1.1V 756-Pin CABGA Tray | Diamond | 84000 | 208 | 3744 | 669 | 156 | 1 | - | 4 | 4 | DDR3 ¦ DDR3L ¦ LPDDR3 | - | Soft IP | Gen2 / - | Soft IP | - | - | External | Boot Flash | - | Yes | Bitstream Encryption | Commercial | { 0 ~ +100 } | No | 365 | 756 | caBGA | 27x27 | 0.8 | 8 | 370 | 1.1 | 212 | 2.5 | 26 | 1.2 ¦ 1.5 ¦ 1.8 ¦ 2.5 ¦ 3.3 | 0.5 | - | - | - | - | https://download.siliconexpert.com/pdfs2/2021/11/13/0/33/34/87217/lat_/manual/fpga-ds-02012-2-7-ecp5-ecp5g-family-data-sheet.pdf
LFE5UM-85F-6BG756C | ECP5 | LFE5UM-85 | FPGA LatticeECP5 Family 84000 Cells 40nm Technology 1.1V 756-Pin CABGA Tray | Diamond | 84000 | 208 | 3744 | 669 | 156 | 1 | - | 4 | 4 | DDR3 ¦ DDR3L ¦ LPDDR3 | 4 / 3.2Gbps | Soft IP | Gen2 / - | Soft IP | - | - | External | Boot Flash | - | Yes | Bitstream Encryption | Commercial | { 0 ~ +100 } | No | 365 | 756 | caBGA | 27x27 | 0.8 | 6 | 257 | 1.1 | 212 | 2.5 | 26 | 1.2 ¦ 1.5 ¦ 1.8 ¦ 2.5 ¦ 3.3 | 0.5 | 9.5 | - | - | - | https://download.siliconexpert.com/pdfs2/2021/11/13/0/33/34/87217/lat_/manual/fpga-ds-02012-2-7-ecp5-ecp5g-family-data-sheet.pdf
LFE5UM-85F-6BG756I | ECP5 | LFE5UM-85 | FPGA LatticeECP5 Family 84000 Cells 40nm Technology 1.1V 756-Pin CABGA Tray | Diamond | 84000 | 208 | 3744 | 669 | 156 | 1 | - | 4 | 4 | DDR3 ¦ DDR3L ¦ LPDDR3 | 4 / 3.2Gbps | Soft IP | Gen2 / - | Soft IP | - | - | External | Boot Flash | - | Yes | Bitstream Encryption | Industrial | { -40 ~ +100 } | No | 365 | 756 | caBGA | 27x27 | 0.8 | 6 | 257 | 1.1 | 212 | 2.5 | 26 | 1.2 ¦ 1.5 ¦ 1.8 ¦ 2.5 ¦ 3.3 | 0.5 | 9.5 | - | - | - | https://download.siliconexpert.com/pdfs2/2021/11/13/0/33/34/87217/lat_/manual/fpga-ds-02012-2-7-ecp5-ecp5g-family-data-sheet.pdf
LFE5UM-85F-7BG756C | ECP5 | LFE5UM-85 | FPGA LatticeECP5 Family 84000 Cells 40nm Technology 1.1V 756-Pin CABGA Tray | Diamond | 84000 | 208 | 3744 | 669 | 156 | 1 | - | 4 | 4 | DDR3 ¦ DDR3L ¦ LPDDR3 | 4 / 3.2Gbps | Soft IP | Gen2 / - | Soft IP | - | - | External | Boot Flash | - | Yes | Bitstream Encryption | Commercial | { 0 ~ +100 } | No | 365 | 756 | caBGA | 27x27 | 0.8 | 7 | 303 | 1.1 | 212 | 2.5 | 26 | 1.2 ¦ 1.5 ¦ 1.8 ¦ 2.5 ¦ 3.3 | 0.5 | 9.5 | - | - | - | https://download.siliconexpert.com/pdfs2/2021/11/13/0/33/34/87217/lat_/manual/fpga-ds-02012-2-7-ecp5-ecp5g-family-data-sheet.pdf
LFE5UM-85F-7BG756I | ECP5 | LFE5UM-85 | FPGA LatticeECP5 Family 84000 Cells 40nm Technology 1.1V 756-Pin CABGA Tray | Diamond | 84000 | 208 | 3744 | 669 | 156 | 1 | - | 4 | 4 | DDR3 ¦ DDR3L ¦ LPDDR3 | 4 / 3.2Gbps | Soft IP | Gen2 / - | Soft IP | - | - | External | Boot Flash | - | Yes | Bitstream Encryption | Industrial | { -40 ~ +100 } | No | 365 | 756 | caBGA | 27x27 | 0.8 | 7 | 303 | 1.1 | 212 | 2.5 | 26 | 1.2 ¦ 1.5 ¦ 1.8 ¦ 2.5 ¦ 3.3 | 0.5 | 9.5 | - | - | - | https://download.siliconexpert.com/pdfs2/2021/11/13/0/33/34/87217/lat_/manual/fpga-ds-02012-2-7-ecp5-ecp5g-family-data-sheet.pdf
LFE5UM-85F-8BG756C | ECP5 | LFE5UM-85 | FPGA LatticeECP5 Family 84000 Cells 40nm Technology 1.1V 756-Pin CABGA Tray | Diamond | 84000 | 208 | 3744 | 669 | 156 | 1 | - | 4 | 4 | DDR3 ¦ DDR3L ¦ LPDDR3 | 4 / 3.2Gbps | Soft IP | Gen2 / - | Soft IP | - | - | External | Boot Flash | - | Yes | Bitstream Encryption | Commercial | { 0 ~ +100 } | No | 365 | 756 | caBGA | 27x27 | 0.8 | 8 | 370 | 1.1 | 212 | 2.5 | 26 | 1.2 ¦ 1.5 ¦ 1.8 ¦ 2.5 ¦ 3.3 | 0.5 | 9.5 | - | - | - | https://download.siliconexpert.com/pdfs2/2021/11/13/0/33/34/87217/lat_/manual/fpga-ds-02012-2-7-ecp5-ecp5g-family-data-sheet.pdf
LFE5U-12F-6TG144C | ECP5 | LFE5U-12 | FPGA LatticeECP5Family 12000Cells 1.1V 144-Pin TQFP | Diamond | 12000 | 32 | 576 | 97 | 28 | 1 | - | 2 | 2 | DDR3 ¦ DDR3L ¦ LPDDR3 | - | Soft IP | Gen2 / - | Soft IP | - | - | External | Boot Flash | - | Yes | Bitstream Encryption | Commercial | { 0 ~ +100 } | No | 98 | 144 | TQFP | 20x20 | 0.5 | 6 | 257 | 1.1 | 77 | 2.5 | 16 | 1.2 ¦ 1.5 ¦ 1.8 ¦ 2.5 ¦ 3.3 | 0.5 | - | - | - | - | https://download.siliconexpert.com/pdfs2/2021/11/13/0/33/34/87217/lat_/manual/fpga-ds-02012-2-7-ecp5-ecp5g-family-data-sheet.pdf
LFE5U-12F-6TG144I | ECP5 | LFE5U-12 | FPGA LatticeECP5Family 12000Cells 1.1V 144-Pin TQFP | Diamond | 12000 | 32 | 576 | 97 | 28 | 1 | - | 2 | 2 | DDR3 ¦ DDR3L ¦ LPDDR3 | - | Soft IP | Gen2 / - | Soft IP | - | - | External | Boot Flash | - | Yes | Bitstream Encryption | Industrial | { -40 ~ +100 } | No | 98 | 144 | TQFP | 20x20 | 0.5 | 6 | 257 | 1.1 | 77 | 2.5 | 16 | 1.2 ¦ 1.5 ¦ 1.8 ¦ 2.5 ¦ 3.3 | 0.5 | - | - | - | - | https://download.siliconexpert.com/pdfs2/2021/11/13/0/33/34/87217/lat_/manual/fpga-ds-02012-2-7-ecp5-ecp5g-family-data-sheet.pdf
LFE5U-12F-7BG381C | ECP5 | LFE5U-12 | FPGA LatticeECP5Family 12000Cells 1.1V 381-Pin CABGA Tray | Diamond | 12000 | 32 | 576 | 97 | 28 | 1 | - | 2 | 2 | DDR3 ¦ DDR3L ¦ LPDDR3 | - | Soft IP | Gen2 / - | Soft IP | - | - | External | Boot Flash | - | Yes | Bitstream Encryption | Commercial | { 0 ~ +100 } | No | 205 | 381 | caBGA | 17x17 | 0.8 | 7 | 303 | 1.1 | 77 | 2.5 | 16 | 1.2 ¦ 1.5 ¦ 1.8 ¦ 2.5 ¦ 3.3 | 0.5 | - | - | - | - | https://download.siliconexpert.com/pdfs2/2021/11/13/0/33/34/87217/lat_/manual/fpga-ds-02012-2-7-ecp5-ecp5g-family-data-sheet.pdf
LFE5U-12F-8BG381C | ECP5 | LFE5U-12 | FPGA LatticeECP5Family 12000Cells 1.1V 381-Pin CABGA Tray | Diamond | 12000 | 32 | 576 | 97 | 28 | 1 | - | 2 | 2 | DDR3 ¦ DDR3L ¦ LPDDR3 | - | Soft IP | Gen2 / - | Soft IP | - | - | External | Boot Flash | - | Yes | Bitstream Encryption | Commercial | { 0 ~ +100 } | No | 205 | 381 | caBGA | 17x17 | 0.8 | 8 | 370 | 1.1 | 77 | 2.5 | 16 | 1.2 ¦ 1.5 ¦ 1.8 ¦ 2.5 ¦ 3.3 | 0.5 | - | - | - | - | https://download.siliconexpert.com/pdfs2/2021/11/13/0/33/34/87217/lat_/manual/fpga-ds-02012-2-7-ecp5-ecp5g-family-data-sheet.pdf
LFE5U-12F-8BG381I | ECP5 | LFE5U-12 | FPGA LatticeECP5Family 12000Cells 1.1V 381-Pin CABGA Tray | Diamond | 12000 | 32 | 576 | 97 | 28 | 1 | - | 2 | 2 | DDR3 ¦ DDR3L ¦ LPDDR3 | - | Soft IP | Gen2 / - | Soft IP | - | - | External | Boot Flash | - | Yes | Bitstream Encryption | Industrial | { -40 ~ +100 } | No | 205 | 381 | caBGA | 17x17 | 0.8 | 8 | 370 | 1.1 | 77 | 2.5 | 16 | 1.2 ¦ 1.5 ¦ 1.8 ¦ 2.5 ¦ 3.3 | 0.5 | - | - | - | - | https://download.siliconexpert.com/pdfs2/2021/11/13/0/33/34/87217/lat_/manual/fpga-ds-02012-2-7-ecp5-ecp5g-family-data-sheet.pdf
LFE5U-25F-8BG256I | ECP5 | LFE5U-25 | FPGA LatticeECP5Family 24000Cells 1.1V 256-Pin CABGA | Diamond | 24000 | 56 | 1008 | 194 | 28 | 1 | - | 2 | 2 | DDR3 ¦ DDR3L ¦ LPDDR3 | - | Soft IP | Gen2 / - | Soft IP | - | - | External | Boot Flash | - | Yes | Bitstream Encryption | Industrial | { -40 ~ +100 } | No | 197 | 256 | caBGA | 14x14 | 0.8 | 8 | 370 | 1.1 | 77 | 2.5 | 16 | 1.2 ¦ 1.5 ¦ 1.8 ¦ 2.5 ¦ 3.3 | 0.5 | - | - | - | - | https://download.siliconexpert.com/pdfs2/2021/11/13/0/33/34/87217/lat_/manual/fpga-ds-02012-2-7-ecp5-ecp5g-family-data-sheet.pdf
LFE5U-25F-8MG285C | ECP5 | LFE5U-25 | FPGA LatticeECP5Family 24000Cells 1.1V 285-Pin CSFBGA Tray | Diamond | 24000 | 56 | 1008 | 194 | 28 | 1 | - | 2 | 2 | DDR3 ¦ DDR3L ¦ LPDDR3 | - | Soft IP | Gen2 / - | Soft IP | - | - | External | Boot Flash | - | Yes | Bitstream Encryption | Commercial | { 0 ~ +100 } | No | 118 | 285 | csfBGA | 10x10 | 0.5 | 8 | 370 | 1.1 | 77 | 2.5 | 16 | 1.2 ¦ 1.5 ¦ 1.8 ¦ 2.5 ¦ 3.3 | 0.5 | - | - | - | - | https://download.siliconexpert.com/pdfs2/2021/11/13/0/33/34/87217/lat_/manual/fpga-ds-02012-2-7-ecp5-ecp5g-family-data-sheet.pdf
LFE5UM-25F-6BG381C | ECP5 | LFE5UM-25 | FPGA LatticeECP5Family 24000Cells 1.1V 381-Pin CABGA Tray | Diamond | 24000 | 56 | 1008 | 194 | 28 | 1 | - | 2 | 2 | DDR3 ¦ DDR3L ¦ LPDDR3 | 2 / 3.2Gbps | Soft IP | Gen2 / - | Soft IP | - | - | External | Boot Flash | - | Yes | Bitstream Encryption | Commercial | { 0 ~ +100 } | No | 205 | 381 | caBGA | 17x17 | 0.8 | 6 | 257 | 1.1 | 77 | 2.5 | 16 | 1.2 ¦ 1.5 ¦ 1.8 ¦ 2.5 ¦ 3.3 | 0.5 | 11 | - | - | - | https://download.siliconexpert.com/pdfs2/2021/11/13/0/33/34/87217/lat_/manual/fpga-ds-02012-2-7-ecp5-ecp5g-family-data-sheet.pdf
LFE5UM-25F-6BG381I | ECP5 | LFE5UM-25 | FPGA LatticeECP5Family 24000Cells 1.1V 381-Pin CABGA Tray | Diamond | 24000 | 56 | 1008 | 194 | 28 | 1 | - | 2 | 2 | DDR3 ¦ DDR3L ¦ LPDDR3 | 2 / 3.2Gbps | Soft IP | Gen2 / - | Soft IP | - | - | External | Boot Flash | - | Yes | Bitstream Encryption | Industrial | { -40 ~ +100 } | No | 205 | 381 | caBGA | 17x17 | 0.8 | 6 | 257 | 1.1 | 77 | 2.5 | 16 | 1.2 ¦ 1.5 ¦ 1.8 ¦ 2.5 ¦ 3.3 | 0.5 | 11 | - | - | - | https://download.siliconexpert.com/pdfs2/2021/11/13/0/33/34/87217/lat_/manual/fpga-ds-02012-2-7-ecp5-ecp5g-family-data-sheet.pdf
LFE5UM-25F-6MG285I | ECP5 | LFE5UM-25 | FPGA LatticeECP5Family 24000Cells 1.1V 381-Pin CABGA Tray | Diamond | 24000 | 56 | 1008 | 194 | 28 | 1 | - | 2 | 2 | DDR3 ¦ DDR3L ¦ LPDDR3 | 2 / 3.2Gbps | Soft IP | Gen2 / - | Soft IP | - | - | External | Boot Flash | - | Yes | Bitstream Encryption | Industrial | { -40 ~ +100 } | No | 118 | 285 | csfBGA | 10x10 | 0.5 | 6 | 257 | 1.1 | 77 | 2.5 | 16 | 1.2 ¦ 1.5 ¦ 1.8 ¦ 2.5 ¦ 3.3 | 0.5 | 11 | - | - | - | https://download.siliconexpert.com/pdfs2/2021/11/13/0/33/34/87217/lat_/manual/fpga-ds-02012-2-7-ecp5-ecp5g-family-data-sheet.pdf
LFE5U-45F-7BG256C | ECP5 | LFE5U-45 | FPGA LatticeECP5Family 44000Cells 1.1V 256-Pin CABGA | Diamond | 44000 | 108 | 1944 | 351 | 72 | 1 | - | 4 | 4 | DDR3 ¦ DDR3L ¦ LPDDR3 | - | Soft IP | Gen2 / - | Soft IP | - | - | External | Boot Flash | - | Yes | Bitstream Encryption | Commercial | { 0 ~ +100 } | No | 197 | 256 | caBGA | 14x14 | 0.8 | 7 | 303 | 1.1 | 116 | 2.5 | 17 | 1.2 ¦ 1.5 ¦ 1.8 ¦ 2.5 ¦ 3.3 | 0.5 | - | - | - | - | https://download.siliconexpert.com/pdfs2/2021/11/13/0/33/34/87217/lat_/manual/fpga-ds-02012-2-7-ecp5-ecp5g-family-data-sheet.pdf
LFE5UM-45F-8MG285C | ECP5 | LFE5UM-45 | FPGA LatticeECP5Family 44000Cells 1.1V 285-Pin CSFBGA Tray | Diamond | 44000 | 108 | 1944 | 351 | 72 | 1 | - | 4 | 4 | DDR3 ¦ DDR3L ¦ LPDDR3 | 4 / 3.2Gbps | Soft IP | Gen2 / - | Soft IP | - | - | External | Boot Flash | - | Yes | Bitstream Encryption | Commercial | { 0 ~ +100 } | No | 118 | 285 | csfBGA | 10x10 | 0.5 | 8 | 370 | 1.1 | 116 | 2.5 | 17 | 1.2 ¦ 1.5 ¦ 1.8 ¦ 2.5 ¦ 3.3 | 0.5 | 9.5 | - | - | - | https://download.siliconexpert.com/pdfs2/2021/11/13/0/33/34/87217/lat_/manual/fpga-ds-02012-2-7-ecp5-ecp5g-family-data-sheet.pdf
LFE5U-45F-8BG381C | ECP5 | LFE5U-45 | FPGA LatticeECP5Family 44000Cells 1.1V 381-Pin CABGA Tray | Diamond | 44000 | 108 | 1944 | 351 | 72 | 1 | - | 4 | 4 | DDR3 ¦ DDR3L ¦ LPDDR3 | - | Soft IP | Gen2 / - | Soft IP | - | - | External | Boot Flash | - | Yes | Bitstream Encryption | Commercial | { 0 ~ +100 } | No | 205 | 381 | caBGA | 17x17 | 0.8 | 8 | 370 | 1.1 | 116 | 2.5 | 17 | 1.2 ¦ 1.5 ¦ 1.8 ¦ 2.5 ¦ 3.3 | 0.5 | - | - | - | - | https://download.siliconexpert.com/pdfs2/2021/11/13/0/33/34/87217/lat_/manual/fpga-ds-02012-2-7-ecp5-ecp5g-family-data-sheet.pdf
LFE5UM-45F-6BG381C | ECP5 | LFE5UM-45 | FPGA LatticeECP5Family 44000Cells 1.1V 381-Pin CABGA Tray | Diamond | 44000 | 108 | 1944 | 351 | 72 | 1 | - | 4 | 4 | DDR3 ¦ DDR3L ¦ LPDDR3 | 4 / 3.2Gbps | Soft IP | Gen2 / - | Soft IP | - | - | External | Boot Flash | - | Yes | Bitstream Encryption | Commercial | { 0 ~ +100 } | No | 205 | 381 | caBGA | 17x17 | 0.8 | 6 | 257 | 1.1 | 116 | 2.5 | 17 | 1.2 ¦ 1.5 ¦ 1.8 ¦ 2.5 ¦ 3.3 | 0.5 | 9.5 | - | - | - | https://download.siliconexpert.com/pdfs2/2021/11/13/0/33/34/87217/lat_/manual/fpga-ds-02012-2-7-ecp5-ecp5g-family-data-sheet.pdf
LFE5UM-45F-6BG381I | ECP5 | LFE5UM-45 | FPGA LatticeECP5Family 44000Cells 1.1V 381-Pin CABGA Tray | Diamond | 44000 | 108 | 1944 | 351 | 72 | 1 | - | 4 | 4 | DDR3 ¦ DDR3L ¦ LPDDR3 | 4 / 3.2Gbps | Soft IP | Gen2 / - | Soft IP | - | - | External | Boot Flash | - | Yes | Bitstream Encryption | Industrial | { -40 ~ +100 } | No | 205 | 381 | caBGA | 17x17 | 0.8 | 6 | 257 | 1.1 | 116 | 2.5 | 17 | 1.2 ¦ 1.5 ¦ 1.8 ¦ 2.5 ¦ 3.3 | 0.5 | 9.5 | - | - | - | https://download.siliconexpert.com/pdfs2/2021/11/13/0/33/34/87217/lat_/manual/fpga-ds-02012-2-7-ecp5-ecp5g-family-data-sheet.pdf
LFE5UM-45F-8BG381C | ECP5 | LFE5UM-45 | FPGA LatticeECP5Family 44000Cells 1.1V 381-Pin CABGA Tray | Diamond | 44000 | 108 | 1944 | 351 | 72 | 1 | - | 4 | 4 | DDR3 ¦ DDR3L ¦ LPDDR3 | 4 / 3.2Gbps | Soft IP | Gen2 / - | Soft IP | - | - | External | Boot Flash | - | Yes | Bitstream Encryption | Commercial | { 0 ~ +100 } | No | 205 | 381 | caBGA | 17x17 | 0.8 | 8 | 370 | 1.1 | 116 | 2.5 | 17 | 1.2 ¦ 1.5 ¦ 1.8 ¦ 2.5 ¦ 3.3 | 0.5 | 9.5 | - | - | - | https://download.siliconexpert.com/pdfs2/2021/11/13/0/33/34/87217/lat_/manual/fpga-ds-02012-2-7-ecp5-ecp5g-family-data-sheet.pdf
LFE5UM-85F-6BG381I | ECP5 | LFE5UM-85 | FPGA LatticeECP5Family 84000Cells 1.1V 381-Pin CABGA Tray | Diamond | 84000 | 208 | 3744 | 669 | 156 | 1 | - | 4 | 4 | DDR3 ¦ DDR3L ¦ LPDDR3 | 4 / 3.2Gbps | Soft IP | Gen2 / - | Soft IP | - | - | External | Boot Flash | - | Yes | Bitstream Encryption | Industrial | { -40 ~ +100 } | No | 205 | 381 | caBGA | 17x17 | 0.8 | 6 | 257 | 1.1 | 212 | 2.5 | 26 | 1.2 ¦ 1.5 ¦ 1.8 ¦ 2.5 ¦ 3.3 | 0.5 | 9.5 | - | - | - | https://download.siliconexpert.com/pdfs2/2021/11/13/0/33/34/87217/lat_/manual/fpga-ds-02012-2-7-ecp5-ecp5g-family-data-sheet.pdf
LFE5UM-85F-7BG381I | ECP5 | LFE5UM-85 | FPGA LatticeECP5Family 84000Cells 1.1V 381-Pin CABGA Tray | Diamond | 84000 | 208 | 3744 | 669 | 156 | 1 | - | 4 | 4 | DDR3 ¦ DDR3L ¦ LPDDR3 | 4 / 3.2Gbps | Soft IP | Gen2 / - | Soft IP | - | - | External | Boot Flash | - | Yes | Bitstream Encryption | Industrial | { -40 ~ +100 } | No | 205 | 381 | caBGA | 17x17 | 0.8 | 7 | 303 | 1.1 | 212 | 2.5 | 26 | 1.2 ¦ 1.5 ¦ 1.8 ¦ 2.5 ¦ 3.3 | 0.5 | 9.5 | - | - | - | https://download.siliconexpert.com/pdfs2/2021/11/13/0/33/34/87217/lat_/manual/fpga-ds-02012-2-7-ecp5-ecp5g-family-data-sheet.pdf
LFE5UM-85F-8BG381I | ECP5 | LFE5UM-85 | FPGA LatticeECP5Family 84000Cells 1.1V 381-Pin CABGA Tray | Diamond | 84000 | 208 | 3744 | 669 | 156 | 1 | - | 4 | 4 | DDR3 ¦ DDR3L ¦ LPDDR3 | 4 / 3.2Gbps | Soft IP | Gen2 / - | Soft IP | - | - | External | Boot Flash | - | Yes | Bitstream Encryption | Industrial | { -40 ~ +100 } | No | 205 | 381 | caBGA | 17x17 | 0.8 | 8 | 370 | 1.1 | 212 | 2.5 | 26 | 1.2 ¦ 1.5 ¦ 1.8 ¦ 2.5 ¦ 3.3 | 0.5 | 9.5 | - | - | - | https://download.siliconexpert.com/pdfs2/2021/11/13/0/33/34/87217/lat_/manual/fpga-ds-02012-2-7-ecp5-ecp5g-family-data-sheet.pdf
LFE5UM-85F-8BG756I | ECP5 | LFE5UM-85 | FPGA LatticeECP5Family 84000Cells 1.1V 381-Pin CABGA Tray | Diamond | 84000 | 208 | 3744 | 669 | 156 | 1 | - | 4 | 4 | DDR3 ¦ DDR3L ¦ LPDDR3 | 4 / 3.2Gbps | Soft IP | Gen2 / - | Soft IP | - | - | External | Boot Flash | - | Yes | Bitstream Encryption | Industrial | { -40 ~ +100 } | No | 365 | 756 | caBGA | 27x27 | 0.8 | 8 | 370 | 1.1 | 212 | 2.5 | 26 | 1.2 ¦ 1.5 ¦ 1.8 ¦ 2.5 ¦ 3.3 | 0.5 | 9.5 | - | - | - | https://download.siliconexpert.com/pdfs2/2021/11/13/0/33/34/87217/lat_/manual/fpga-ds-02012-2-7-ecp5-ecp5g-family-data-sheet.pdf
LFE5U-85F-8BG756I | ECP5 | LFE5U-85 | FPGA LatticeECP5Family 84000Cells 1.1V 756-Pin CABGA Tray | Diamond | 84000 | 208 | 3744 | 669 | 156 | 1 | - | 4 | 4 | DDR3 ¦ DDR3L ¦ LPDDR3 | - | Soft IP | Gen2 / - | Soft IP | - | - | External | Boot Flash | - | Yes | Bitstream Encryption | Industrial | { -40 ~ +100 } | No | 365 | 756 | caBGA | 27x27 | 0.8 | 8 | 370 | 1.1 | 212 | 2.5 | 26 | 1.2 ¦ 1.5 ¦ 1.8 ¦ 2.5 ¦ 3.3 | 0.5 | - | - | - | - | https://download.siliconexpert.com/pdfs2/2021/11/13/0/33/34/87217/lat_/manual/fpga-ds-02012-2-7-ecp5-ecp5g-family-data-sheet.pdf
LFE5UM5G-25F-8BG381C | ECP5-5G | 5G-25F | FPGA LatticeECP5 Family 24000 Cells 40nm Technology 1.1V 381-Pin CABGA Tray | Diamond | 24000 | 56 | 1008 | 194 | 28 | 1 | - | 2 | 2 | DDR3 ¦ DDR3L ¦ LPDDR3 | 2 / 5Gbps | Soft IP | Gen2 / - | Soft IP | - | - | External | Boot Flash | - | Yes | Bitstream Encryption | Commercial | { 0 ~ +85 } | No | 197 | 381 | caBGA | 17x17 | 0.8 | 8 | 370 | 1.1 | 77 | 2.5 | 16 | 1.2 ¦ 1.5 ¦ 1.8 ¦ 2.5 ¦ 3.3 | 0.5 | 11 | - | - | - | https://download.siliconexpert.com/pdfs2/2021/11/13/0/33/34/87217/lat_/manual/fpga-ds-02012-2-7-ecp5-ecp5g-family-data-sheet.pdf
LFE5UM5G-25F-8MG285C | ECP5-5G | 5G-25F | FPGA LatticeECP5 Family 24000 Cells 40nm Technology 1.1V 381-Pin CABGA Tray | Diamond | 24000 | 56 | 1008 | 194 | 28 | 1 | - | 2 | 2 | DDR3 ¦ DDR3L ¦ LPDDR3 | 2 / 5Gbps | Soft IP | Gen2 / - | Soft IP | - | - | External | Boot Flash | - | Yes | Bitstream Encryption | Commercial | { 0 ~ +85 } | No | 118 | 285 | csfBGA | 10x10 | 0.5 | 8 | 370 | 1.1 | 77 | 2.5 | 16 | 1.2 ¦ 1.5 ¦ 1.8 ¦ 2.5 ¦ 3.3 | 0.5 | 11 | - | - | - | https://download.siliconexpert.com/pdfs2/2021/11/13/0/33/34/87217/lat_/manual/fpga-ds-02012-2-7-ecp5-ecp5g-family-data-sheet.pdf
LFE5UM5G-45F-8BG554C | ECP5-5G | 5G-45F | FPGA LatticeECP5 Family 44000 Cells 40nm Technology 1.1V 285-Pin CSFBGA Tray | Diamond | 44000 | 108 | 1944 | 351 | 72 | 1 | - | 4 | 4 | DDR3 ¦ DDR3L ¦ LPDDR3 | 4 / 5Gbps | Soft IP | Gen2 / - | Soft IP | - | - | External | Boot Flash | - | Yes | Bitstream Encryption | Commercial | { 0 ~ +85 } | No | 245 | 554 | caBGA | 23x23 | 0.8 | 8 | 370 | 1.1 | 116 | 2.5 | 17 | 1.2 ¦ 1.5 ¦ 1.8 ¦ 2.5 ¦ 3.3 | 0.5 | 9.5 | - | - | - | https://download.siliconexpert.com/pdfs2/2021/11/13/0/33/34/87217/lat_/manual/fpga-ds-02012-2-7-ecp5-ecp5g-family-data-sheet.pdf
LFE5UM5G-45F-8MG285C | ECP5-5G | 5G-45F | FPGA LatticeECP5 Family 44000 Cells 40nm Technology 1.1V 285-Pin CSFBGA Tray | Diamond | 44000 | 108 | 1944 | 351 | 72 | 1 | - | 4 | 4 | DDR3 ¦ DDR3L ¦ LPDDR3 | 4 / 5Gbps | Soft IP | Gen2 / - | Soft IP | - | - | External | Boot Flash | - | Yes | Bitstream Encryption | Commercial | { 0 ~ +85 } | No | 118 | 285 | csfBGA | 10x10 | 0.5 | 8 | 370 | 1.1 | 116 | 2.5 | 17 | 1.2 ¦ 1.5 ¦ 1.8 ¦ 2.5 ¦ 3.3 | 0.5 | 9.5 | - | - | - | https://download.siliconexpert.com/pdfs2/2021/11/13/0/33/34/87217/lat_/manual/fpga-ds-02012-2-7-ecp5-ecp5g-family-data-sheet.pdf
LFE5UM5G-45F-8MG285I | ECP5-5G | 5G-45F | FPGA LatticeECP5 Family 44000 Cells 40nm Technology 1.1V 285-Pin CSFBGA Tray | Diamond | 44000 | 108 | 1944 | 351 | 72 | 1 | - | 4 | 4 | DDR3 ¦ DDR3L ¦ LPDDR3 | 4 / 5Gbps | Soft IP | Gen2 / - | Soft IP | - | - | External | Boot Flash | - | Yes | Bitstream Encryption | Industrial | { -40 ~ +100 } | No | 118 | 285 | csfBGA | 10x10 | 0.5 | 8 | 370 | 1.1 | 116 | 2.5 | 17 | 1.2 ¦ 1.5 ¦ 1.8 ¦ 2.5 ¦ 3.3 | 0.5 | 9.5 | - | - | - | https://download.siliconexpert.com/pdfs2/2021/11/13/0/33/34/87217/lat_/manual/fpga-ds-02012-2-7-ecp5-ecp5g-family-data-sheet.pdf
LFE5UM5G-45F-8BG381I | ECP5-5G | 5G-45F | FPGA LatticeECP5 Family 44000 Cells 40nm Technology 1.1V 381-Pin CABGA | Diamond | 44000 | 108 | 1944 | 351 | 72 | 1 | - | 4 | 4 | DDR3 ¦ DDR3L ¦ LPDDR3 | 4 / 5Gbps | Soft IP | Gen2 / - | Soft IP | - | - | External | Boot Flash | - | Yes | Bitstream Encryption | Industrial | { -40 ~ +100 } | No | 203 | 381 | caBGA | 17x17 | 0.8 | 8 | 370 | 1.1 | 116 | 2.5 | 17 | 1.2 ¦ 1.5 ¦ 1.8 ¦ 2.5 ¦ 3.3 | 0.5 | 9.5 | - | - | - | https://download.siliconexpert.com/pdfs2/2021/11/13/0/33/34/87217/lat_/manual/fpga-ds-02012-2-7-ecp5-ecp5g-family-data-sheet.pdf
LFE5UM5G-45F-8BG381C | ECP5-5G | 5G-45F | FPGA LatticeECP5 Family 44000 Cells 40nm Technology 1.1V 381-Pin CABGA Tray | Diamond | 44000 | 108 | 1944 | 351 | 72 | 1 | - | 4 | 4 | DDR3 ¦ DDR3L ¦ LPDDR3 | 4 / 5Gbps | Soft IP | Gen2 / - | Soft IP | - | - | External | Boot Flash | - | Yes | Bitstream Encryption | Commercial | { 0 ~ +85 } | No | 203 | 381 | caBGA | 17x17 | 0.8 | 8 | 370 | 1.1 | 116 | 2.5 | 17 | 1.2 ¦ 1.5 ¦ 1.8 ¦ 2.5 ¦ 3.3 | 0.5 | 9.5 | - | - | - | https://download.siliconexpert.com/pdfs2/2021/11/13/0/33/34/87217/lat_/manual/fpga-ds-02012-2-7-ecp5-ecp5g-family-data-sheet.pdf
LFE5UM5G-85F-8MG285C | ECP5-5G | 5G-85F | FPGA LatticeECP5 Family 84000 Cells 40nm Technology 1.1V 285-Pin CSFBGA Tray | Diamond | 84000 | 208 | 3744 | 669 | 156 | 1 | - | 4 | 4 | DDR3 ¦ DDR3L ¦ LPDDR3 | 4 / 5Gbps | Soft IP | Gen2 / - | Soft IP | - | - | External | Boot Flash | - | Yes | Bitstream Encryption | Commercial | { 0 ~ +85 } | No | 118 | 285 | csfBGA | 10x10 | 0.5 | 8 | 370 | 1.1 | 212 | 2.5 | 26 | 1.2 ¦ 1.5 ¦ 1.8 ¦ 2.5 ¦ 3.3 | 0.5 | 11 | - | - | - | https://download.siliconexpert.com/pdfs2/2021/11/13/0/33/34/87217/lat_/manual/fpga-ds-02012-2-7-ecp5-ecp5g-family-data-sheet.pdf
LFE5UM5G-85F-8MG285I | ECP5-5G | 5G-85F | FPGA LatticeECP5 Family 84000 Cells 40nm Technology 1.1V 285-Pin CSFBGA Tray | Diamond | 84000 | 208 | 3744 | 669 | 156 | 1 | - | 4 | 4 | DDR3 ¦ DDR3L ¦ LPDDR3 | 4 / 5Gbps | Soft IP | Gen2 / - | Soft IP | - | - | External | Boot Flash | - | Yes | Bitstream Encryption | Industrial | { -40 ~ +100 } | No | 118 | 285 | csfBGA | 10x10 | 0.5 | 8 | 370 | 1.1 | 212 | 2.5 | 26 | 1.2 ¦ 1.5 ¦ 1.8 ¦ 2.5 ¦ 3.3 | 0.5 | 11 | - | - | - | https://download.siliconexpert.com/pdfs2/2021/11/13/0/33/34/87217/lat_/manual/fpga-ds-02012-2-7-ecp5-ecp5g-family-data-sheet.pdf
LFE5UM5G-85F-8BG381C | ECP5-5G | 5G-85F | FPGA LatticeECP5 Family 84000 Cells 40nm Technology 1.1V 381-Pin CABGA Tray | Diamond | 84000 | 208 | 3744 | 669 | 156 | 1 | - | 4 | 4 | DDR3 ¦ DDR3L ¦ LPDDR3 | 4 / 5Gbps | Soft IP | Gen2 / - | Soft IP | - | - | External | Boot Flash | - | Yes | Bitstream Encryption | Commercial | { 0 ~ +85 } | No | 205 | 381 | caBGA | 17x17 | 0.8 | 8 | 370 | 1.1 | 212 | 2.5 | 26 | 1.2 ¦ 1.5 ¦ 1.8 ¦ 2.5 ¦ 3.3 | 0.5 | 11 | - | - | - | https://download.siliconexpert.com/pdfs2/2021/11/13/0/33/34/87217/lat_/manual/fpga-ds-02012-2-7-ecp5-ecp5g-family-data-sheet.pdf
LFE5UM5G-85F-8BG381I | ECP5-5G | 5G-85F | FPGA LatticeECP5 Family 84000 Cells 40nm Technology 1.1V 381-Pin CABGA Tray | Diamond | 84000 | 208 | 3744 | 669 | 156 | 1 | - | 4 | 4 | DDR3 ¦ DDR3L ¦ LPDDR3 | 4 / 5Gbps | Soft IP | Gen2 / - | Soft IP | - | - | External | Boot Flash | - | Yes | Bitstream Encryption | Commercial | { 0 ~ +85 } | No | 205 | 381 | caBGA | 17x17 | 0.8 | 8 | 370 | 1.1 | 212 | 2.5 | 26 | 1.2 ¦ 1.5 ¦ 1.8 ¦ 2.5 ¦ 3.3 | 0.5 | 11 | - | - | - | https://download.siliconexpert.com/pdfs2/2021/11/13/0/33/34/87217/lat_/manual/fpga-ds-02012-2-7-ecp5-ecp5g-family-data-sheet.pdf
LFE5UM5G-85F-8BG554C | ECP5-5G | 5G-85F | FPGA LatticeECP5 Family 84000 Cells 40nm Technology 1.1V 554-Pin CABGA Tray | Diamond | 84000 | 208 | 3744 | 669 | 156 | 1 | - | 4 | 4 | DDR3 ¦ DDR3L ¦ LPDDR3 | 4 / 5Gbps | Soft IP | Gen2 / - | Soft IP | - | - | External | Boot Flash | - | Yes | Bitstream Encryption | Commercial | { 0 ~ +85 } | No | 259 | 554 | caBGA | 23x23 | 0.8 | 8 | 370 | 1.1 | 212 | 2.5 | 26 | 1.2 ¦ 1.5 ¦ 1.8 ¦ 2.5 ¦ 3.3 | 0.5 | 11 | - | - | - | https://download.siliconexpert.com/pdfs2/2021/11/13/0/33/34/87217/lat_/manual/fpga-ds-02012-2-7-ecp5-ecp5g-family-data-sheet.pdf
LFE5UM5G-85F-8BG554I | ECP5-5G | 5G-85F | FPGA LatticeECP5 Family 84000 Cells 40nm Technology 1.1V 554-Pin CABGA Tray | Diamond | 84000 | 208 | 3744 | 669 | 156 | 1 | - | 4 | 4 | DDR3 ¦ DDR3L ¦ LPDDR3 | 4 / 5Gbps | Soft IP | Gen2 / - | Soft IP | - | - | External | Boot Flash | - | Yes | Bitstream Encryption | Industrial | { -40 ~ +100 } | No | 259 | 554 | caBGA | 23x23 | 0.8 | 8 | 370 | 1.1 | 212 | 2.5 | 26 | 1.2 ¦ 1.5 ¦ 1.8 ¦ 2.5 ¦ 3.3 | 0.5 | 11 | - | - | - | https://download.siliconexpert.com/pdfs2/2021/11/13/0/33/34/87217/lat_/manual/fpga-ds-02012-2-7-ecp5-ecp5g-family-data-sheet.pdf
LFE5UM5G-85F-8BG756C | ECP5-5G | 5G-85F | FPGA LatticeECP5 Family 84000 Cells 40nm Technology 1.1V756-Pin CABGA Tray | Diamond | 84000 | 208 | 3744 | 669 | 156 | 1 | - | 4 | 4 | DDR3 ¦ DDR3L ¦ LPDDR3 | 4 / 5Gbps | Soft IP | Gen2 / - | Soft IP | - | - | External | Boot Flash | - | Yes | Bitstream Encryption | Commercial | { 0 ~ +85 } | No | 365 | 756 | caBGA | 27x27 | 0.8 | 8 | 370 | 1.1 | 212 | 2.5 | 26 | 1.2 ¦ 1.5 ¦ 1.8 ¦ 2.5 ¦ 3.3 | 0.5 | 11 | - | - | - | https://download.siliconexpert.com/pdfs2/2021/11/13/0/33/34/87217/lat_/manual/fpga-ds-02012-2-7-ecp5-ecp5g-family-data-sheet.pdf
LFE5UM5G-25F-8MG285I | ECP5-5G | 5G-25F | FPGA LatticeECP5Family 24000Cells 1.1V 285-Pin CSFBGA Tray | Diamond | 24000 | 56 | 1008 | 194 | 28 | 1 | - | 2 | 2 | DDR3 ¦ DDR3L ¦ LPDDR3 | 2 / 5Gbps | Soft IP | Gen2 / - | Soft IP | - | - | External | Boot Flash | - | Yes | Bitstream Encryption | Industrial | { -40 ~ +100 } | No | 118 | 285 | csfBGA | 10x10 | 0.5 | 8 | 370 | 1.1 | 77 | 2.5 | 16 | 1.2 ¦ 1.5 ¦ 1.8 ¦ 2.5 ¦ 3.3 | 0.5 | 11 | - | - | - | https://download.siliconexpert.com/pdfs2/2021/11/13/0/33/34/87217/lat_/manual/fpga-ds-02012-2-7-ecp5-ecp5g-family-data-sheet.pdf
LFE5UM5G-25F-8BG381I | ECP5-5G | 5G-25F | FPGA LatticeECP5Family 24000Cells 1.1V 381-Pin CABGA Tray | Diamond | 24000 | 56 | 1008 | 194 | 28 | 1 | - | 2 | 2 | DDR3 ¦ DDR3L ¦ LPDDR3 | 2 / 5Gbps | Soft IP | Gen2 / - | Soft IP | - | - | External | Boot Flash | - | Yes | Bitstream Encryption | Industrial | { -40 ~ +100 } | No | 205 | 381 | caBGA | 17x17 | 0.8 | 8 | 370 | 1.1 | 77 | 2.5 | 16 | 1.2 ¦ 1.5 ¦ 1.8 ¦ 2.5 ¦ 3.3 | 0.5 | 11 | - | - | - | https://download.siliconexpert.com/pdfs2/2021/11/13/0/33/34/87217/lat_/manual/fpga-ds-02012-2-7-ecp5-ecp5g-family-data-sheet.pdf
LFE5UM5G-45F-8BG554I | ECP5-5G | 5G-45F | FPGA LatticeECP5Family 44000Cells 1.1V 554-Pin CABGA Tray | Diamond | 44000 | 108 | 1944 | 351 | 72 | 1 | - | 4 | 4 | DDR3 ¦ DDR3L ¦ LPDDR3 | 4 / 5Gbps | Soft IP | Gen2 / - | Soft IP | - | - | External | Boot Flash | - | Yes | Bitstream Encryption | Industrial | { -40 ~ +100 } | No | 259 | 554 | caBGA | 23x23 | 0.8 | 8 | 370 | 1.1 | 116 | 2.5 | 17 | 1.2 ¦ 1.5 ¦ 1.8 ¦ 2.5 ¦ 3.3 | 0.5 | 9.5 | - | - | - | https://download.siliconexpert.com/pdfs2/2021/11/13/0/33/34/87217/lat_/manual/fpga-ds-02012-2-7-ecp5-ecp5g-family-data-sheet.pdf
LFE5UM5G-85F-8BG756I | ECP5-5G | 5G-85F | FPGA LatticeECP5Family 84000Cells 1.1V 756-Pin CABGA Tray | Diamond | 84000 | 208 | 3744 | 669 | 156 | 1 | - | 4 | 4 | DDR3 ¦ DDR3L ¦ LPDDR3 | 4 / 5Gbps | Soft IP | Gen2 / - | Soft IP | - | - | External | Boot Flash | - | Yes | Bitstream Encryption | Industrial | { -40 ~ +100 } | No | 365 | 756 | caBGA | 27x27 | 0.8 | 8 | 370 | 1.1 | 212 | 2.5 | 26 | 1.2 ¦ 1.5 ¦ 1.8 ¦ 2.5 ¦ 3.3 | 0.5 | 11 | - | - | - | https://download.siliconexpert.com/pdfs2/2021/11/13/0/33/34/87217/lat_/manual/fpga-ds-02012-2-7-ecp5-ecp5g-family-data-sheet.pdf
ICE40HX1K-VQ100 | iCE40 | HX | FPGA iCE40 HX Family 1280 Cells 40nm Technology 1.2V 100-Pin VQFP Tray | iCEcube2 | 1280 | - | 64 | - | - | - | - | - | - | - | - | - | - | - | - | - | Both | NVCM | - | - | - | Industrial | { -40 ~ +100 } | No | 72 | 100 | VQFP | 14x14 | 0.5 | - | 275 | 1.2 | 0.296 | 2.5 | 0.0035 | 1.8 ¦ 2.5 ¦ 3.3 | 0.0035 | - | - | - | - | https://www.latticesemi.com/view_document?document_id=49312
ICE40HX1K-CB132 | iCE40 | HX | FPGA iCE40 HX Family 1280 Cells 40nm Technology 1.2V 132-Pin CSBGA Tray | iCEcube2 | 1280 | - | 64 | - | - | - | - | - | - | - | - | - | - | - | - | - | Both | NVCM | - | - | - | Industrial | { -40 ~ +100 } | No | 95 | 132 | csBGA | 8x8 | 0.5 | - | 275 | 1.2 | 0.296 | 2.5 | 0.0035 | 1.8 ¦ 2.5 ¦ 3.3 | 0.0035 | - | - | - | - | https://www.latticesemi.com/view_document?document_id=49312
ICE40HX1K-TQ144 | iCE40 | HX | FPGA iCE40 HX Family 1280 Cells 40nm Technology 1.2V 144-Pin TQFP Tray | iCEcube2 | 1280 | - | 64 | - | - | - | - | - | - | - | - | - | - | - | - | - | Both | NVCM | - | - | - | Industrial | { -40 ~ +100 } | No | 96 | 144 | TQFP | 20x20 | 0.5 | - | 275 | 1.2 | 0.296 | 2.5 | 0.0035 | 1.8 ¦ 2.5 ¦ 3.3 | 0.0035 | - | - | - | - | https://www.latticesemi.com/view_document?document_id=49312
ICE40HX4K-CB132 | iCE40 | HX | FPGA iCE40 HX Family 3520 Cells 40nm Technology 1.2V 132-Pin CSBGA Tray | iCEcube2 | 3520 | - | 80 | - | - | - | - | 2 | - | - | - | - | - | - | - | - | Both | NVCM | - | - | - | Industrial | { -40 ~ +100 } | No | 95 | 132 | csBGA | 8x8 | 0.5 | - | 275 | 1.2 | 1.14 | 2.5 | 0.0035 | 1.8 ¦ 2.5 ¦ 3.3 | 0.0035 | - | - | - | - | https://www.latticesemi.com/view_document?document_id=49312
ICE40HX4K-TQ144 | iCE40 | HX | FPGA iCE40 HX Family 3520 Cells 40nm Technology 1.2V 144-Pin TQFP Tray | iCEcube2 | 3520 | - | 80 | - | - | - | - | 2 | - | - | - | - | - | - | - | - | Both | NVCM | - | - | - | Industrial | { -40 ~ +100 } | No | 107 | 144 | TQFP | 20x20 | 0.5 | - | 275 | 1.2 | 1.14 | 2.5 | 0.0035 | 1.8 ¦ 2.5 ¦ 3.3 | 0.0035 | - | - | - | - | https://www.latticesemi.com/view_document?document_id=49312
ICE40HX8K-BG121 | iCE40 | HX | FPGA iCE40 HX Family 7680 Cells 40nm Technology 1.2V 121-Pin CABGA Tray | iCEcube2 | 7680 | - | 128 | - | - | - | - | 2 | - | - | - | - | - | - | - | - | Both | NVCM | - | - | - | Industrial | { -40 ~ +100 } | No | 93 | 121 | caBGA | 9x9 | 0.8 | - | 275 | 1.2 | 1.14 | 2.5 | 0.0035 | 1.8 ¦ 2.5 ¦ 3.3 | 0.0035 | - | - | - | - | https://www.latticesemi.com/view_document?document_id=49312
ICE40HX8K-CB132 | iCE40 | HX | FPGA iCE40 HX Family 7680 Cells 40nm Technology 1.2V 132-Pin CSBGA Tray | iCEcube2 | 7680 | - | 128 | - | - | - | - | 2 | - | - | - | - | - | - | - | - | Both | NVCM | - | - | - | Industrial | { -40 ~ +100 } | No | 95 | 132 | csBGA | 8x8 | 0.5 | - | 275 | 1.2 | 1.14 | 2.5 | 0.0035 | 1.8 ¦ 2.5 ¦ 3.3 | 0.0035 | - | - | - | - | https://www.latticesemi.com/view_document?document_id=49312
ICE40HX8K-CM225 | iCE40 | HX | FPGA iCE40 HX Family 7680 Cells 40nm Technology 1.2V 225-Pin UCBGA Tray | iCEcube2 | 7680 | - | 128 | - | - | - | - | 2 | - | - | - | - | - | - | - | - | Both | NVCM | - | - | - | Industrial | { -40 ~ +100 } | No | 178 | 225 | ucBGA | 7x7 | 0.4 | - | 275 | 1.2 | 1.14 | 2.5 | 0.0035 | 1.8 ¦ 2.5 ¦ 3.3 | 0.0035 | - | - | - | - | https://www.latticesemi.com/view_document?document_id=49312
ICE40HX8K-CT256 | iCE40 | HX | FPGA iCE40 HX Family 7680 Cells 40nm Technology 1.2V 256-Pin CSBGA Tray | iCEcube2 | 7680 | - | 128 | - | - | - | - | 2 | - | - | - | - | - | - | - | - | Both | NVCM | - | - | - | Industrial | { -40 ~ +100 } | No | 206 | 256 | caBGA | 14x14 | 0.8 | - | 275 | 1.2 | 1.14 | 2.5 | 0.0035 | 1.8 ¦ 2.5 ¦ 3.3 | 0.0035 | - | - | - | - | https://www.latticesemi.com/view_document?document_id=49312
ICE40HX4K-BG121 | iCE40 | HX | FPGA iCE40 HXFamily 3520Cells 1.2V 121-Pin CABGA | iCEcube2 | 3520 | - | 80 | - | - | - | - | 2 | - | - | - | - | - | - | - | - | Both | NVCM | - | - | - | Industrial | { -40 ~ +100 } | No | 93 | 121 | caBGA | 9x9 | 0.8 | - | 275 | 1.2 | 1.14 | 2.5 | 0.0035 | 1.8 ¦ 2.5 ¦ 3.3 | 0.0035 | - | - | - | - | https://www.latticesemi.com/view_document?document_id=49312
ICE40LP1K-CB121 | iCE40 | LP | FPGA iCE40 LP Family 1280 Cells 40nm Technology 1.2V 121-Pin CSBGA Tray | iCEcube2 | 1280 | - | 64 | - | - | - | - | 1 | - | - | - | - | - | - | - | - | Both | NVCM | - | - | - | Industrial | { -40 ~ +100 } | No | 62 | 81 | csBGA | 5x5 | 0.5 | - | 133 | 1.2 | 0.1 | 2.5 | 0.0035 | 1.8 ¦ 2.5 ¦ 3.3 | 0.0035 | - | - | - | - | https://www.latticesemi.com/view_document?document_id=49312
ICE40LP1K-CM121 | iCE40 | LP | FPGA iCE40 LP Family 1280 Cells 40nm Technology 1.2V 121-Pin UCBGA Tray | iCEcube2 | 1280 | - | 64 | - | - | - | - | 1 | - | - | - | - | - | - | - | - | Both | NVCM | - | - | - | Industrial | { -40 ~ +100 } | No | 95 | 121 | ucBGA | 5x5 | 0.4 | - | 133 | 1.2 | 0.1 | 2.5 | 0.0035 | 1.8 ¦ 2.5 ¦ 3.3 | 0.0035 | - | - | - | - | https://www.latticesemi.com/view_document?document_id=49312
ICE40LP1K-SWG16 | iCE40 | LP | FPGA iCE40 LP Family 1280 Cells 40nm Technology 1.2V 16-Pin WLCSP T/R | iCEcube2 | 1280 | - | 64 | - | - | - | - | 1 | - | - | - | - | - | - | - | - | Both | NVCM | - | - | - | Industrial | { -40 ~ +100 } | No | 10 | 16 | WLCSP | 1.4x1.48 | 0.35 | - | 133 | 1.2 | 0.1 | 2.5 | 0.0035 | 1.8 ¦ 2.5 ¦ 3.3 | 0.0035 | - | - | - | - | https://www.latticesemi.com/view_document?document_id=49312
ICE40LP1K-CM36A | iCE40 | LP | FPGA iCE40 LP Family 1280 Cells 40nm Technology 1.2V 36-Pin UCBGA T/R | iCEcube2 | 1280 | - | 64 | - | - | - | - | 1 | - | - | - | - | - | - | - | - | Both | NVCM | - | - | - | Industrial | { -40 ~ +100 } | No | 63 | 81 | ucBGA | 4x4 | 0.4 | - | 133 | 1.2 | 0.1 | 2.5 | 0.0035 | 1.8 ¦ 2.5 ¦ 3.3 | 0.0035 | - | - | - | - | https://www.latticesemi.com/view_document?document_id=49312
iCE40LP1K-CM36 | iCE40 | LP | FPGA iCE40 LP Family 1280 Cells 40nm Technology 1.2V 36-Pin UCBGA T/R | iCEcube2 | 1280 | - | 64 | - | - | - | - | 1 | - | - | - | - | - | - | - | - | Both | NVCM | - | - | - | Industrial | { -40 ~ +100 } | No | 63 | 81 | ucBGA | 4x4 | 0.4 | - | 133 | 1.2 | 0.1 | 2.5 | 0.0035 | 1.8 ¦ 2.5 ¦ 3.3 | 0.0035 | - | - | - | - | https://www.latticesemi.com/view_document?document_id=49312
iCE40LP1K-CM49 | iCE40 | LP | FPGA iCE40 LP Family 1280 Cells 40nm Technology 1.2V 49-Pin UCBGA T/R | iCEcube2 | 1280 | - | 64 | - | - | - | - | 1 | - | - | - | - | - | - | - | - | Both | NVCM | - | - | - | Industrial | { -40 ~ +100 } | No | 35 | 49 | ucBGA | 3x3 | 0.4 | - | 133 | 1.2 | 0.1 | 2.5 | 0.0035 | 1.8 ¦ 2.5 ¦ 3.3 | 0.0035 | - | - | - | - | https://www.latticesemi.com/view_document?document_id=49312
ICE40LP1K-CB81 | iCE40 | LP | FPGA iCE40 LP Family 1280 Cells 40nm Technology 1.2V 81-Pin CSBGA Tray | iCEcube2 | 1280 | - | 64 | - | - | - | - | 1 | - | - | - | - | - | - | - | - | Both | NVCM | - | - | - | Industrial | { -40 ~ +100 } | No | 62 | 81 | csBGA | 5x5 | 0.5 | - | 133 | 1.2 | 0.1 | 2.5 | 0.0035 | 1.8 ¦ 2.5 ¦ 3.3 | 0.0035 | - | - | - | - | https://www.latticesemi.com/view_document?document_id=49312
ICE40LP1K-CM81 | iCE40 | LP | FPGA iCE40 LP Family 1280 Cells 40nm Technology 1.2V 81-Pin UCBGA Tray | iCEcube2 | 1280 | - | 64 | - | - | - | - | 1 | - | - | - | - | - | - | - | - | Both | NVCM | - | - | - | Industrial | { -40 ~ +100 } | No | 63 | 81 | ucBGA | 4x4 | 0.4 | - | 133 | 1.2 | 0.1 | 2.5 | 0.0035 | 1.8 ¦ 2.5 ¦ 3.3 | 0.0035 | - | - | - | - | https://www.latticesemi.com/view_document?document_id=49312
ICE40LP1K-QN84 | iCE40 | LP | FPGA iCE40 LP Family 1280 Cells 40nm Technology 1.2V 84-Pin QFN EP Tray | iCEcube2 | 1280 | - | 64 | - | - | - | - | 1 | - | - | - | - | - | - | - | - | Both | NVCM | - | - | - | Industrial | { -40 ~ +100 } | No | 67 | 84 | QFN | 7x7 | 0.5 | - | 133 | 1.2 | 0.1 | 2.5 | 0.0035 | 1.8 ¦ 2.5 ¦ 3.3 | 0.0035 | - | - | - | - | https://www.latticesemi.com/view_document?document_id=49312
ICE40LP4K-CM121 | iCE40 | LP | FPGA iCE40 LP Family 3520 Cells 40nm Technology 1.2V 121-Pin CSBGA Tray | iCEcube2 | 3520 | - | 80 | - | - | - | - | 2 | - | - | - | - | - | - | - | - | Both | NVCM | - | - | - | Industrial | { -40 ~ +100 } | No | 93 | 121 | ucBGA | 5x5 | 0.4 | - | 133 | 1.2 | 0.25 | 2.5 | 0.0035 | 1.8 ¦ 2.5 ¦ 3.3 | 0.0035 | - | - | - | - | https://www.latticesemi.com/view_document?document_id=49312
ICE40LP4K-CM225 | iCE40 | LP | FPGA iCE40 LP Family 3520 Cells 40nm Technology 1.2V 225-Pin UCBGA Tray | iCEcube2 | 3520 | - | 80 | - | - | - | - | 2 | - | - | - | - | - | - | - | - | Both | NVCM | - | - | - | Industrial | { -40 ~ +100 } | No | 178 | 225 | ucBGA | 7x7 | 0.4 | - | 133 | 1.2 | 0.25 | 2.5 | 0.0035 | 1.8 ¦ 2.5 ¦ 3.3 | 0.0035 | - | - | - | - | https://www.latticesemi.com/view_document?document_id=49312
ICE40LP384-SG32 | iCE40 | LP | FPGA iCE40 LP Family 384 Cells 40nm Technology 1.2V 32-Pin QFN EP Tray | iCEcube2 | 384 | - | - | - | - | - | - | - | - | - | - | - | - | - | - | - | Both | NVCM | - | - | - | Industrial | { -40 ~ +100 } | No | 21 | 32 | QFN | 5x5 | 0.5 | - | 133 | 1.2 | 0.021 | 2.5 | 0.0035 | 1.8 ¦ 2.5 ¦ 3.3 | 0.0035 | - | - | - | - | https://www.latticesemi.com/view_document?document_id=49312
ICE40LP384-CM36 | iCE40 | LP | FPGA iCE40 LP Family 384 Cells 40nm Technology 1.2V 36-Pin UCBGA Tray | iCEcube2 | 384 | - | - | - | - | - | - | - | - | - | - | - | - | - | - | - | Both | NVCM | - | - | - | Industrial | { -40 ~ +100 } | No | 25 | 36 | ucBGA | 2.5x2.5 | 0.4 | - | 133 | 1.2 | 0.021 | 2.5 | 0.0035 | 1.8 ¦ 2.5 ¦ 3.3 | 0.0035 | - | - | - | - | https://www.latticesemi.com/view_document?document_id=49312
ICE40LP384-CM49 | iCE40 | LP | FPGA iCE40 LP Family 384 Cells 40nm Technology 1.2V 49-Pin UCBGA Tray | iCEcube2 | 384 | - | - | - | - | - | - | - | - | - | - | - | - | - | - | - | Both | NVCM | - | - | - | Industrial | { -40 ~ +100 } | No | 37 | 49 | ucBGA | 3x3 | 0.4 | - | 133 | 1.2 | 0.021 | 2.5 | 0.0035 | 1.8 ¦ 2.5 ¦ 3.3 | 0.0035 | - | - | - | - | https://www.latticesemi.com/view_document?document_id=49312
ICE40LP640-CM36A | iCE40 | LP | FPGA iCE40 LP Family 640 Cells 256MHz 40nm Technology 1.2V 36-Pin CSBGA | iCEcube2 | 640 | - | 32 | - | - | - | - | - | - | - | - | - | - | - | - | - | Both | NVCM | - | - | - | Industrial | { -40 ~ +100 } | No | 25 | 36 | ucBGA | 2.5x2.5 | 0.4 | - | 133 | 1.2 | 0.1 | 2.5 | 0.0035 | 1.8 ¦ 2.5 ¦ 3.3 | 0.0035 | - | - | - | - | https://www.latticesemi.com/view_document?document_id=49312
ICE40LP640-SWG16 | iCE40 | LP | FPGA iCE40 LP Family 640 Cells 40nm Technology 1.2V 16-Pin WLCSP T/R | iCEcube2 | 640 | - | 32 | - | - | - | - | - | - | - | - | - | - | - | - | - | Both | NVCM | - | - | - | Industrial | { -40 ~ +100 } | No | 10 | 16 | WLCSP | 1.4x1.48 | 0.35 | - | 133 | 1.2 | 0.1 | 2.5 | 0.0035 | 1.8 ¦ 2.5 ¦ 3.3 | 0.0035 | - | - | - | - | https://www.latticesemi.com/view_document?document_id=49312
ICE40LP8K-CM121 | iCE40 | LP | FPGA iCE40 LP Family 7680 Cells 40nm Technology 1.2V 121-Pin UCBGA Tray | iCEcube2 | 7680 | - | 128 | - | - | - | - | 2 | - | - | - | - | - | - | - | - | Both | NVCM | - | - | - | Industrial | { -40 ~ +100 } | No | 93 | 121 | ucBGA | 5x5 | 0.4 | - | 133 | 1.2 | 0.25 | 2.5 | 0.0035 | 1.8 ¦ 2.5 ¦ 3.3 | 0.0035 | - | - | - | - | https://www.latticesemi.com/view_document?document_id=49312
ICE40LP8K-CM225 | iCE40 | LP | FPGA iCE40 LP Family 7680 Cells 40nm Technology 1.2V 225-Pin UCBGA Tray | iCEcube2 | 7680 | - | 128 | - | - | - | - | 2 | - | - | - | - | - | - | - | - | Both | NVCM | - | - | - | Industrial | { -40 ~ +100 } | No | 178 | 225 | ucBGA | 7x7 | 0.4 | - | 133 | 1.2 | 0.25 | 2.5 | 0.0035 | 1.8 ¦ 2.5 ¦ 3.3 | 0.0035 | - | - | - | - | https://www.latticesemi.com/view_document?document_id=49312
ICE40LP8K-CM81 | iCE40 | LP | FPGA iCE40 LP Family 7680 Cells 40nm Technology 1.2V 81-Pin UCBGA Tray | iCEcube2 | 7680 | - | 128 | - | - | - | - | - | - | - | - | - | - | - | - | - | Both | NVCM | - | - | - | Industrial | { -40 ~ +100 } | No | 63 | 81 | ucBGA | 4x4 | 0.4 | - | 133 | 1.2 | 0.25 | 2.5 | 0.0035 | 1.8 ¦ 2.5 ¦ 3.3 | 0.0035 | - | - | - | - | https://www.latticesemi.com/view_document?document_id=49312
ICE5LP1K-CM36I | iCE40 | Ultra | FPGA iCE40 Ultra Family 1100 Cells 40nm Technology 1.2V 36-Pin UCFBGA T/R | iCEcube2 | 1100 | 16 | 64 | - | 2 | 1 | 1 | 1 | - | - | - | - | - | - | - | - | Internal | NVCM | - | - | - | Industrial | { -40 ~ +100 } | No | 26 | 36 | ucfBGA | 2.5x2.5 | 0.4 | - | 185 | 1.2 | 0.071 | 2.5 | 0.055 | 1.8 ¦ 2.5 ¦ 3.3 | 0.005 | - | - | - | DPS blocks are 16x16 multipliers | https://www.latticesemi.com/view_document?document_id=50666
ICE5LP1K-SWG36I | iCE40 | Ultra | FPGA iCE40 Ultra Family 1100 Cells 40nm Technology 1.2V 36-Pin WLCSP T/R | iCEcube2 | 1100 | 16 | 64 | - | 2 | 1 | 1 | 1 | - | - | - | - | - | - | - | - | Internal | NVCM | - | - | - | Industrial | { -40 ~ +100 } | No | 26 | 36 | WLCSP | 2.08x2.08 | 0.35 | - | 185 | 1.2 | 0.071 | 2.5 | 0.055 | 1.8 ¦ 2.5 ¦ 3.3 | 0.005 | - | - | - | DPS blocks are 16x16 multipliers | https://www.latticesemi.com/view_document?document_id=50666
ICE5LP1K-SG48I | iCE40 | Ultra | FPGA iCE40 Ultra Family 1100 Cells 40nm Technology 1.2V 48-Pin QFN EP T/R | iCEcube2 | 1100 | 16 | 64 | - | 2 | 1 | 1 | 1 | - | - | - | - | - | - | - | - | Internal | NVCM | - | - | - | Industrial | { -40 ~ +100 } | No | 39 | 48 | QFN | 7x7 | 0.7 | - | 185 | 1.2 | 0.071 | 2.5 | 0.055 | 1.8 ¦ 2.5 ¦ 3.3 | 0.005 | - | - | - | DPS blocks are 16x16 multipliers | https://www.latticesemi.com/view_document?document_id=50666
ICE40UL1K-SWG16I | iCE40 | UltraLite | FPGA iCE40 Ultra Family 1248 Cells 40nm Technology 1.2V 16-Pin WLCSP T/R | iCEcube2 | 1280 | 14 | 56 | - | - | 1 | 1 | 1 | - | - | - | - | - | - | - | - | Both | NVCM | - | - | - | Industrial | { -40 ~ +100 } | No | 10 | 16 | WLCSP | 1.409x1.409 | 0.35 | - | 185 | 1.2 | 0.035 | 2.5 | 0.001 | 1.8 ¦ 2.5 ¦ 3.3 | 0.001 | - | - | - | DPS blocks are 16x16 multipliers | https://www.latticesemi.com/view_document?document_id=50945
ICE40UL1K-CM36AI | iCE40 | UltraLite | FPGA iCE40 Ultra Family 1248 Cells 40nm Technology 1.2V 36-Pin UCBGA Tray | iCEcube2 | 1280 | 14 | 56 | - | - | 1 | 1 | 1 | - | - | - | - | - | - | - | - | Both | NVCM | - | - | - | Industrial | { -40 ~ +100 } | No | 26 | 36 | ucBGA | 2.5x2.5 | 0.4 | - | 185 | 1.2 | 0.035 | 2.5 | 0.001 | 1.8 ¦ 2.5 ¦ 3.3 | 0.001 | - | - | - | DPS blocks are 16x16 multipliers | https://www.latticesemi.com/view_document?document_id=50945
ICE40UL1K-CM36 | iCE40 | UltraLite | FPGA iCE40 Ultra Family 1248 Cells 40nm Technology 1.2V 36-Pin UCBGA Tray | iCEcube2 | 1280 | 14 | 56 | - | - | 1 | 1 | 1 | - | - | - | - | - | - | - | - | Both | NVCM | - | - | - | Industrial | { -40 ~ +100 } | No | 26 | 36 | ucBGA | 2.5x2.5 | 0.4 | - | 185 | 1.2 | 0.035 | 2.5 | 0.001 | 1.8 ¦ 2.5 ¦ 3.3 | 0.001 | - | - | - | DPS blocks are 16x16 multipliers | https://www.latticesemi.com/view_document?document_id=50945
ICE5LP2K-CM36I | iCE40 | Ultra | FPGA iCE40 Ultra Family 2048 Cells 40nm Technology 1.2V 36-Pin UCFBGA T/R | iCEcube2 | 2048 | 20 | 80 | - | 4 | 1 | 1 | 1 | - | - | - | - | - | - | - | - | Internal | NVCM | - | - | - | Industrial | { -40 ~ +100 } | No | 26 | 36 | ucfBGA | 2.5x2.5 | 0.4 | - | 185 | 1.2 | 0.071 | 2.5 | 0.055 | 1.8 ¦ 2.5 ¦ 3.3 | 0.005 | - | - | - | DPS blocks are 16x16 multipliers | https://www.latticesemi.com/view_document?document_id=50666
ICE5LP2K-SWG36I | iCE40 | Ultra | FPGA iCE40 Ultra Family 2048 Cells 40nm Technology 1.2V 36-Pin UCFBGA T/R | iCEcube2 | 2048 | 20 | 80 | - | 4 | 1 | 1 | 1 | - | - | - | - | - | - | - | - | Internal | NVCM | - | - | - | Industrial | { -40 ~ +100 } | No | 26 | 36 | WLCSP | 2.08x2.08 | 0.35 | - | 185 | 1.2 | 0.071 | 2.5 | 0.055 | 1.8 ¦ 2.5 ¦ 3.3 | 0.005 | - | - | - | DPS blocks are 16x16 multipliers | https://www.latticesemi.com/view_document?document_id=50666
ICE5LP2K-SG48I | iCE40 | Ultra | FPGA iCE40 Ultra Family 2048 Cells 40nm Technology 1.2V 48-Pin T/R | iCEcube2 | 2048 | 20 | 80 | - | 4 | 1 | 1 | 1 | - | - | - | - | - | - | - | - | Internal | NVCM | - | - | - | Industrial | { -40 ~ +100 } | No | 39 | 48 | QFN | 7x7 | 0.7 | - | 185 | 1.2 | 0.071 | 2.5 | 0.055 | 1.8 ¦ 2.5 ¦ 3.3 | 0.005 | - | - | - | DPS blocks are 16x16 multipliers | https://www.latticesemi.com/view_document?document_id=50666
ICE40UP3K-UWG30I | iCE40 | UltraPlus | FPGA iCE40 Ultra Family 2800 Cells 40nm Technology 1.2V 30-Pin WLCSP T/R | Radiant | 2800 | 20 | 80 | 1024 | 4 | 1 | 1 | 1 | - | - | - | - | - | - | - | - | Both | NVCM | - | - | - | Industrial | { -40 ~ +100 } | No | 21 | 30 | WLCSP | 2.11x2.55 | 0.4 | - | 185 | 1.2 | 0.075 | 2.5 | 0.055 | 1.8 ¦ 2.5 ¦ 3.3 | 0.005 | - | - | - | DPS blocks are 16x16 multipliers | https://www.latticesemi.com/view_document?document_id=51968
ICE40UP5K-UWG30I | iCE40 | UltraPlus | FPGA iCE40 Ultra Family 2800 Cells 40nm Technology 1.2V 30-Pin WLCSP T/R | Radiant | 5280 | 30 | 120 | 1024 | 8 | 1 | 1 | 1 | - | - | - | - | - | - | - | - | Both | NVCM | - | - | - | Industrial | { -40 ~ +100 } | No | 21 | 30 | WLCSP | 2.11x2.55 | 0.4 | - | 185 | 1.2 | 0.075 | 2.5 | 0.055 | 1.8 ¦ 2.5 ¦ 3.3 | 0.005 | - | - | - | DPS blocks are 16x16 multipliers | https://www.latticesemi.com/view_document?document_id=51968
ICE5LP4K-CM36I | iCE40 | Ultra | FPGA iCE40 Ultra Family 3520 Cells 40nm Technology 1.2V 36-Pin UCBGA T/R | iCEcube2 | 3520 | 20 | 64 | - | 4 | 1 | 1 | 1 | - | - | - | - | - | - | - | - | Internal | NVCM | - | - | - | Industrial | { -40 ~ +100 } | No | 26 | 36 | ucfBGA | 2.5x2.5 | 0.4 | - | 185 | 1.2 | 0.071 | 2.5 | 0.055 | 1.8 ¦ 2.5 ¦ 3.3 | 0.005 | - | - | - | DPS blocks are 16x16 multipliers | https://www.latticesemi.com/view_document?document_id=50666
ICE5LP4K-SWG36I | iCE40 | Ultra | FPGA iCE40 Ultra Family 3520 Cells 40nm Technology 1.2V 36-Pin WLCSP T/R | iCEcube2 | 3520 | 20 | 64 | - | 4 | 1 | 1 | 1 | - | - | - | - | - | - | - | - | Internal | NVCM | - | - | - | Industrial | { -40 ~ +100 } | No | 26 | 36 | WLCSP | 2.08x2.08 | 0.35 | - | 185 | 1.2 | 0.071 | 2.5 | 0.055 | 1.8 ¦ 2.5 ¦ 3.3 | 0.005 | - | - | - | DPS blocks are 16x16 multipliers | https://www.latticesemi.com/view_document?document_id=50666
ICE5LP4K-SG48I | iCE40 | Ultra | FPGA iCE40 Ultra Family 3520 Cells 40nm Technology 1.2V 48-Pin QFN EP T/R | iCEcube2 | 3520 | 20 | 64 | - | 4 | 1 | 1 | 1 | - | - | - | - | - | - | - | - | Internal | NVCM | - | - | - | Industrial | { -40 ~ +100 } | No | 39 | 48 | QFN | 7x7 | 0.7 | - | 185 | 1.2 | 0.071 | 2.5 | 0.055 | 1.8 ¦ 2.5 ¦ 3.3 | 0.005 | - | - | - | DPS blocks are 16x16 multipliers | https://www.latticesemi.com/view_document?document_id=50666
ICE40UP5K-SG48I | iCE40 | UltraPlus | FPGA iCE40 Ultra Family 5280 Cells 40nm Technology 1.2V 48-Pin QFN EP Tray | Radiant | 5280 | 30 | 120 | 1024 | 8 | 1 | 1 | 1 | - | - | - | - | - | - | - | - | Both | NVCM | - | - | - | Industrial | { -40 ~ +100 } | No | 39 | 48 | QFN | 7x7 | 0.5 | - | 185 | 1.2 | 0.075 | 2.5 | 0.055 | 1.8 ¦ 2.5 ¦ 3.3 | 0.005 | - | - | - | DPS blocks are 16x16 multipliers | https://www.latticesemi.com/view_document?document_id=51968
ICE40UL640-SWG16I | iCE40 | UltraLite | FPGA iCE40 Ultra Family 640 Cells 40nm Technology 1.2V 16-Pin WLCSP T/R | iCEcube2 | 640 | 14 | 56 | - | - | 1 | 1 | 1 | - | - | - | - | - | - | - | - | Both | NVCM | - | - | - | Industrial | { -40 ~ +100 } | No | 10 | 16 | WLCSP | 1.409x1.409 | 0.35 | - | 185 | 1.2 | 0.035 | 2.5 | 0.001 | 1.8 ¦ 2.5 ¦ 3.3 | 0.001 | - | - | - | DPS blocks are 16x16 multipliers | https://www.latticesemi.com/view_document?document_id=50945
ICE40UL640-CM36AI | iCE40 | UltraLite | FPGA iCE40 Ultra Family 640 Cells 40nm Technology 1.2V 36-Pin UCBGA T/R | iCEcube2 | 640 | 14 | 56 | - | - | 1 | 1 | 1 | - | - | - | - | - | - | - | - | Both | NVCM | - | - | - | Industrial | { -40 ~ +100 } | No | 26 | 36 | ucBGA | 2.5x2.5 | 0.4 | - | 185 | 1.2 | 0.035 | 2.5 | 0.001 | 1.8 ¦ 2.5 ¦ 3.3 | 0.001 | - | - | - | DPS blocks are 16x16 multipliers | https://www.latticesemi.com/view_document?document_id=50945
iCE40LP4K-CM81 | iCE40 | LP | FPGA iCE40 LP Family 3520Cells 40nm Technology 1.2V 81-Pin UCBGA Tray | iCEcube2 | 3520 | - | 80 | - | - | - | - | - | - | - | - | - | - | - | - | - | Both | NVCM | - | - | - | Industrial | { -40 ~ +100 } | No | 63 | 81 | ucBGA | 4x4 | 0.4 | - | 133 | 1.2 | 0.25 | 2.5 | 0.0035 | 1.8 ¦ 2.5 ¦ 3.3 | 0.0035 | - | - | - | - | https://www.latticesemi.com/view_document?document_id=49312
LA4032V-75TN44E | ispMACH 4000V | 4032V | CPLD LA-ispMACH 4000V Family 32 Macro Cells 168MHz 3.3V Automotive AEC-Q100 44-Pin TQFP Tray | ispLEVER Classic | 32 | - | - | - | - | - | - | - | - | - | - | - | - | - | - | - | Internal | EECMOS | - | - | Security bit | Extended | { -40 ~ +125 } | No | 30 | 44 | TQFP | - | - | 75 | 400 | 3.3 | 11.8 | - | - | 1.8 ¦ 2.5 ¦ 3.3 | - | - | - | - | Not recommended for new designs. This product is not DW. | https://www.latticesemi.com/view_document?document_id=3646
LA4032V-75TN48E | ispMACH 4000V | 4032V | CPLD LA-ispMACH 4000V Family 32 Macro Cells 168MHz 3.3V Automotive AEC-Q100 48-Pin TQFP Tray | ispLEVER Classic | 32 | - | - | - | - | - | - | - | - | - | - | - | - | - | - | - | Internal | EECMOS | - | - | Security bit | Extended | { -40 ~ +125 } | No | 32 | 48 | TQFP | - | - | 75 | 400 | 3.3 | 11.8 | - | - | 1.8 ¦ 2.5 ¦ 3.3 | - | - | - | - | Not recommended for new designs. This product is not DW. | https://www.latticesemi.com/view_document?document_id=3646
LA4064V-75TN100E | ispMACH 4000V | 4064V | CPLD LA-ispMACH 4000V Family 64 Macro Cells 168MHz 3.3V Automotive AEC-Q100 100-Pin TQFP Tray | ispLEVER Classic | 64 | - | - | - | - | - | - | - | - | - | - | - | - | - | - | - | Internal | EECMOS | - | - | Security bit | Extended | { -40 ~ +125 } | No | 64 | 100 | TQFP | - | - | 75 | 400 | 3.3 | 12 | - | - | 1.8 ¦ 2.5 ¦ 3.3 | - | - | - | - | Not recommended for new designs. This product is not DW. | https://www.latticesemi.com/view_document?document_id=3646
LA4064V-75TN44E | ispMACH 4000V | 4064V | CPLD LA-ispMACH 4000V Family 64 Macro Cells 168MHz 3.3V Automotive 44-Pin TQFP Tray | ispLEVER Classic | 64 | - | - | - | - | - | - | - | - | - | - | - | - | - | - | - | Internal | EECMOS | - | - | Security bit | Extended | { -40 ~ +125 } | No | 44 | 30 | TQFP | - | - | 75 | 400 | 3.3 | 12 | - | - | 1.8 ¦ 2.5 ¦ 3.3 | - | - | - | - | Not recommended for new designs. This product is not DW. | https://www.latticesemi.com/view_document?document_id=3646
LA4064V-75TN48E | ispMACH 4000V | 4064V | CPLD LA-ispMACH 4000V Family 64 Macro Cells 168MHz 3.3V Automotive AEC-Q100 48-Pin TQFP Tray | ispLEVER Classic | 64 | - | - | - | - | - | - | - | - | - | - | - | - | - | - | - | Internal | EECMOS | - | - | Security bit | Extended | { -40 ~ +125 } | No | 32 | 48 | TQFP | - | - | 75 | 400 | 3.3 | 12 | - | - | 1.8 ¦ 2.5 ¦ 3.3 | - | - | - | - | Not recommended for new designs. This product is not DW. | https://www.latticesemi.com/view_document?document_id=3646
LA4128V-75TN100E | ispMACH 4000V | 4128V | CPLD LA-ispMACH 4000V Family 128 Macro Cells 168MHz 3.3V Automotive AEC-Q100 100-Pin TQFP Tray | ispLEVER Classic | 128 | - | - | - | - | - | - | - | - | - | - | - | - | - | - | - | Internal | EECMOS | - | - | Security bit | Extended | { -40 ~ +125 } | No | 64 | 100 | TQFP | - | - | 75 | 333 | 3.3 | 12 | - | - | 1.8 ¦ 2.5 ¦ 3.3 | - | - | - | - | Not recommended for new designs. This product is not DW. | https://www.latticesemi.com/view_document?document_id=3646
LA4128V-75TN128E | ispMACH 4000V | 4128V | CPLD LA-ispMACH 4000V Family 128 Macro Cells 168MHz 3.3V Automotive AEC-Q100 128-Pin TQFP Tray | ispLEVER Classic | 128 | - | - | - | - | - | - | - | - | - | - | - | - | - | - | - | Internal | EECMOS | - | - | Security bit | Extended | { -40 ~ +125 } | No | 92 | 128 | TQFP | - | - | 75 | 333 | 3.3 | 12 | - | - | 1.8 ¦ 2.5 ¦ 3.3 | - | - | - | - | Not recommended for new designs. This product is not DW. | https://www.latticesemi.com/view_document?document_id=3646
LA4128V-75TN144E | ispMACH 4000V | 4128V | CPLD LA-ispMACH 4000V Family 128 Macro Cells 168MHz 3.3V Automotive AEC-Q100 144-Pin Tray | ispLEVER Classic | 128 | - | - | - | - | - | - | - | - | - | - | - | - | - | - | - | Internal | EECMOS | - | - | Security bit | Extended | { -40 ~ +125 } | No | 96 | 144 | TQFP | - | - | 75 | 333 | 3.3 | 12 | - | - | 1.8 ¦ 2.5 ¦ 3.3 | - | - | - | - | Not recommended for new designs. This product is not DW. | https://www.latticesemi.com/view_document?document_id=3646
LC4032V-10TN44I | ispMACH 4000V | 4032V | CPLD ispMACH® 4000Z Family 32 Macro Cells 125MHz 3.3V 44-Pin TQFP Tray | ispLEVER Classic | 32 | - | - | - | - | - | - | - | - | - | - | - | - | - | - | - | Internal | EECMOS | - | - | Security bit | Industrial | { -40 ~ +105 } | No | 30 | 44 | TQFP | - | - | 10 | 400 | 3.3 | 11.8 | - | - | 1.8 ¦ 2.5 ¦ 3.3 | - | - | - | - | Not recommended for new designs. This product is not DW. | https://www.latticesemi.com/view_document?document_id=3646
LC4032V-10TN48I | ispMACH 4000V | 4032V | CPLD ispMACH® 4000V Family 32 Macro Cells 125MHz 3.3V 48-Pin TQFP Tray | ispLEVER Classic | 32 | - | - | - | - | - | - | - | - | - | - | - | - | - | - | - | Internal | EECMOS | - | - | Security bit | Industrial | { -40 ~ +105 } | No | 32 | 48 | TQFP | - | - | 10 | 400 | 3.3 | 11.8 | - | - | 1.8 ¦ 2.5 ¦ 3.3 | - | - | - | - | Not recommended for new designs. This product is not DW. | https://www.latticesemi.com/view_document?document_id=3646
LC4032V-25TN44C | ispMACH 4000V | 4032V | CPLD ispMACH® 4000V Family 32 Macro Cells 400MHz 3.3V 44-Pin TQFP Tray | ispLEVER Classic | 32 | - | - | - | - | - | - | - | - | - | - | - | - | - | - | - | Internal | EECMOS | - | - | Security bit | Commercial | { 0 ~ +90 } | No | 30 | 44 | TQFP | - | - | 25 | 400 | 3.3 | 11.8 | - | - | 1.8 ¦ 2.5 ¦ 3.3 | - | - | - | - | Not recommended for new designs. This product is not DW. | https://www.latticesemi.com/view_document?document_id=3646
LC4032V-25TN48C | ispMACH 4000V | 4032V | CPLD ispMACH® 4000V Family 32 Macro Cells 125MHz 3.3V 48-Pin TQFP Tray | ispLEVER Classic | 32 | - | - | - | - | - | - | - | - | - | - | - | - | - | - | - | Internal | EECMOS | - | - | Security bit | Commercial | { 0 ~ +90 } | No | 32 | 48 | TQFP | - | - | 25 | 400 | 3.3 | 11.8 | - | - | 1.8 ¦ 2.5 ¦ 3.3 | - | - | - | - | Not recommended for new designs. This product is not DW. | https://www.latticesemi.com/view_document?document_id=3646
LC4032V-5TN44C | ispMACH 4000V | 4032V | In-System Programmable Super FAST CPLD | ispLEVER Classic | 32 | - | - | - | - | - | - | - | - | - | - | - | - | - | - | - | Internal | EECMOS | - | - | Security bit | Commercial | { 0 ~ +90 } | No | 30 | 44 | TQFP | - | - | 5 | 400 | 3.3 | 11.8 | - | - | 1.8 ¦ 2.5 ¦ 3.3 | - | - | - | - | Not recommended for new designs. This product is not DW. | https://www.latticesemi.com/view_document?document_id=3646
LC4032V-5TN44I | ispMACH 4000V | 4032V | CPLD ispMACH® 4000V Family 32 Macro Cells 227MHz 3.3V 44-Pin TQFP Tray | ispLEVER Classic | 32 | - | - | - | - | - | - | - | - | - | - | - | - | - | - | - | Internal | EECMOS | - | - | Security bit | Industrial | { -40 ~ +105 } | No | 30 | 44 | TQFP | - | - | 5 | 400 | 3.3 | 11.8 | - | - | 1.8 ¦ 2.5 ¦ 3.3 | - | - | - | - | Not recommended for new designs. This product is not DW. | https://www.latticesemi.com/view_document?document_id=3646
LC4032V-5TN48C | ispMACH 4000V | 4032V | High Performance E2 CMOS PLD Generic Array Logic | ispLEVER Classic | 32 | - | - | - | - | - | - | - | - | - | - | - | - | - | - | - | Internal | EECMOS | - | - | Security bit | Commercial | { 0 ~ +90 } | No | 32 | 48 | TQFP | - | - | 5 | 400 | 3.3 | 11.8 | - | - | 1.8 ¦ 2.5 ¦ 3.3 | - | - | - | - | Not recommended for new designs. This product is not DW. | https://www.latticesemi.com/view_document?document_id=3646
LC4032V-5TN48I | ispMACH 4000V | 4032V | CPLD ispMACH® 4000V Family 32 Macro Cells 125MHz 180nm Technology 3.3V 48-Pin TQFP Tray | ispLEVER Classic | 32 | - | - | - | - | - | - | - | - | - | - | - | - | - | - | - | Internal | EECMOS | - | - | Security bit | Industrial | { -40 ~ +105 } | No | 32 | 48 | TQFP | - | - | 5 | 400 | 3.3 | 11.8 | - | - | 1.8 ¦ 2.5 ¦ 3.3 | - | - | - | - | Not recommended for new designs. This product is not DW. | https://www.latticesemi.com/view_document?document_id=3646
LC4032V-75TN44C | ispMACH 4000V | 4032V | CPLD ispMACH® 4000Z Family 32 Macro Cells 168MHz 3.3V 44-Pin TQFP Tray | ispLEVER Classic | 32 | - | - | - | - | - | - | - | - | - | - | - | - | - | - | - | Internal | EECMOS | - | - | Security bit | Commercial | { 0 ~ +90 } | No | 30 | 44 | TQFP | - | - | 75 | 400 | 3.3 | 11.8 | - | - | 1.8 ¦ 2.5 ¦ 3.3 | - | - | - | - | Not recommended for new designs. This product is not DW. | https://www.latticesemi.com/view_document?document_id=3646
LC4032V-75TN44E | ispMACH 4000V | 4032V | CPLD ispMACH® 4000Z Family 32 Macro Cells 168MHz 3.3V 44-Pin TQFP Tray | ispLEVER Classic | 32 | - | - | - | - | - | - | - | - | - | - | - | - | - | - | - | Internal | EECMOS | - | - | Security bit | Extended | { 0 ~ +130 } | No | 30 | 44 | TQFP | - | - | 75 | 400 | 3.3 | 11.8 | - | - | 1.8 ¦ 2.5 ¦ 3.3 | - | - | - | - | Not recommended for new designs. This product is not DW. | https://www.latticesemi.com/view_document?document_id=3646
LC4032V-75TN44I | ispMACH 4000V | 4032V | CPLD ispMACH® 4000V Family 32 MacroCells 168MHz 3.3V 44-Pin TQFP Tray | ispLEVER Classic | 32 | - | - | - | - | - | - | - | - | - | - | - | - | - | - | - | Internal | EECMOS | - | - | Security bit | Industrial | { -40 ~ +105 } | No | 30 | 44 | TQFP | - | - | 75 | 400 | 3.3 | 11.8 | - | - | 1.8 ¦ 2.5 ¦ 3.3 | - | - | - | - | Not recommended for new designs. This product is not DW. | https://www.latticesemi.com/view_document?document_id=3646
LC4032V-75TN48C | ispMACH 4000V | 4032V | High Performance E2 CMOS PLD Generic Array Logic | ispLEVER Classic | 32 | - | - | - | - | - | - | - | - | - | - | - | - | - | - | - | Internal | EECMOS | - | - | Security bit | Commercial | { 0 ~ +90 } | No | 32 | 48 | TQFP | - | - | 75 | 400 | 3.3 | 11.8 | - | - | 1.8 ¦ 2.5 ¦ 3.3 | - | - | - | - | Not recommended for new designs. This product is not DW. | https://www.latticesemi.com/view_document?document_id=3646
LC4032V-75TN48E | ispMACH 4000V | 4032V | In-System Programmable Super FASTCPLD | ispLEVER Classic | 32 | - | - | - | - | - | - | - | - | - | - | - | - | - | - | - | Internal | EECMOS | - | - | Security bit | Extended | { 0 ~ +130 } | No | 32 | 48 | TQFP | - | - | 75 | 400 | 3.3 | 11.8 | - | - | 1.8 ¦ 2.5 ¦ 3.3 | - | - | - | - | Not recommended for new designs. This product is not DW. | https://www.latticesemi.com/view_document?document_id=3646
LC4032V-75TN48I | ispMACH 4000V | 4032V | High Density Programmable Logic Device | ispLEVER Classic | 32 | - | - | - | - | - | - | - | - | - | - | - | - | - | - | - | Internal | EECMOS | - | - | Security bit | Industrial | { -40 ~ +105 } | No | 32 | 48 | TQFP | - | - | 75 | 400 | 3.3 | 11.8 | - | - | 1.8 ¦ 2.5 ¦ 3.3 | - | - | - | - | Not recommended for new designs. This product is not DW. | https://www.latticesemi.com/view_document?document_id=3646
LC4064V-10TN100I | ispMACH 4000V | 4064V | CPLD ispMACH® 4000V Family 64 Macro Cells 125MHz 3.3V 100-Pin TQFP Tray | ispLEVER Classic | 64 | - | - | - | - | - | - | - | - | - | - | - | - | - | - | - | Internal | EECMOS | - | - | Security bit | Industrial | { -40 ~ +105 } | No | 64 | 100 | TQFP | - | - | 10 | 400 | 3.3 | 12 | - | - | 1.8 ¦ 2.5 ¦ 3.3 | - | - | - | - | Not recommended for new designs. This product is not DW. | https://www.latticesemi.com/view_document?document_id=3646
LC4064V-10TN44I | ispMACH 4000V | 4064V | CPLD ispMACH® 4000V Family 64 Macro Cells 125MHz 3.3V 44-Pin TQFP Tray | ispLEVER Classic | 64 | - | - | - | - | - | - | - | - | - | - | - | - | - | - | - | Internal | EECMOS | - | - | Security bit | Industrial | { -40 ~ +105 } | No | 44 | 30 | TQFP | - | - | 10 | 400 | 3.3 | 12 | - | - | 1.8 ¦ 2.5 ¦ 3.3 | - | - | - | - | Not recommended for new designs. This product is not DW. | https://www.latticesemi.com/view_document?document_id=3646
LC4064V-10TN48I | ispMACH 4000V | 4064V | CPLD ispMACH® 4000V Family 64 Macro Cells 125MHz 3.3V 48-Pin TQFP Tray | ispLEVER Classic | 64 | - | - | - | - | - | - | - | - | - | - | - | - | - | - | - | Internal | EECMOS | - | - | Security bit | Industrial | { -40 ~ +105 } | No | 32 | 48 | TQFP | - | - | 10 | 400 | 3.3 | 12 | - | - | 1.8 ¦ 2.5 ¦ 3.3 | - | - | - | - | Not recommended for new designs. This product is not DW. | https://www.latticesemi.com/view_document?document_id=3646
LC4064V-25TN100C | ispMACH 4000V | 4064V | CPLD ispMACH® 4000V Family 64 Macro Cells 400MHz 3.3V 100-Pin TQFP Tray | ispLEVER Classic | 64 | - | - | - | - | - | - | - | - | - | - | - | - | - | - | - | Internal | EECMOS | - | - | Security bit | Commercial | { 0 ~ +90 } | No | 64 | 100 | TQFP | - | - | 25 | 400 | 3.3 | 12 | - | - | 1.8 ¦ 2.5 ¦ 3.3 | - | - | - | - | Not recommended for new designs. This product is not DW. | https://www.latticesemi.com/view_document?document_id=3646
LC4064V-25TN44C | ispMACH 4000V | 4064V | CPLD ispMACH® 4000V Family 64 Macro Cells 400MHz 3.3V 44-Pin TQFP Tray | ispLEVER Classic | 64 | - | - | - | - | - | - | - | - | - | - | - | - | - | - | - | Internal | EECMOS | - | - | Security bit | Commercial | { 0 ~ +90 } | No | 44 | 30 | TQFP | - | - | 25 | 400 | 3.3 | 12 | - | - | 1.8 ¦ 2.5 ¦ 3.3 | - | - | - | - | Not recommended for new designs. This product is not DW. | https://www.latticesemi.com/view_document?document_id=3646
LC4064V-25TN48C | ispMACH 4000V | 4064V | CPLD ispMACH® 4000V Family 64 Macro Cells 400MHz 3.3V 48-Pin TQFP Tray | ispLEVER Classic | 64 | - | - | - | - | - | - | - | - | - | - | - | - | - | - | - | Internal | EECMOS | - | - | Security bit | Commercial | { 0 ~ +90 } | No | 32 | 48 | TQFP | - | - | 25 | 400 | 3.3 | 12 | - | - | 1.8 ¦ 2.5 ¦ 3.3 | - | - | - | - | Not recommended for new designs. This product is not DW. | https://www.latticesemi.com/view_document?document_id=3646
LC4064V-5TN100C | ispMACH 4000V | 4064V | CPLD ispMACH® 4000V Family 64 Macro Cells 227MHz 3.3V 100-Pin TQFP Tray | ispLEVER Classic | 64 | - | - | - | - | - | - | - | - | - | - | - | - | - | - | - | Internal | EECMOS | - | - | Security bit | Commercial | { 0 ~ +90 } | No | 64 | 100 | TQFP | - | - | 5 | 400 | 3.3 | 12 | - | - | 1.8 ¦ 2.5 ¦ 3.3 | - | - | - | - | Not recommended for new designs. This product is not DW. | https://www.latticesemi.com/view_document?document_id=3646
LC4064V-5TN100I | ispMACH 4000V | 4064V | CPLD ispMACH® 4000V Family 64 Macro Cells 227MHz 3.3V 100-Pin TQFP Tray | ispLEVER Classic | 64 | - | - | - | - | - | - | - | - | - | - | - | - | - | - | - | Internal | EECMOS | - | - | Security bit | Industrial | { -40 ~ +105 } | No | 64 | 100 | TQFP | - | - | 5 | 400 | 3.3 | 12 | - | - | 1.8 ¦ 2.5 ¦ 3.3 | - | - | - | - | Not recommended for new designs. This product is not DW. | https://www.latticesemi.com/view_document?document_id=3646
LC4064V-5TN44C | ispMACH 4000V | 4064V | CPLD ispMACH® 4000V Family 64 Macro Cells 227MHz 3.3V 44-Pin TQFP Tray | ispLEVER Classic | 64 | - | - | - | - | - | - | - | - | - | - | - | - | - | - | - | Internal | EECMOS | - | - | Security bit | Commercial | { 0 ~ +90 } | No | 44 | 30 | TQFP | - | - | 5 | 400 | 3.3 | 12 | - | - | 1.8 ¦ 2.5 ¦ 3.3 | - | - | - | - | Not recommended for new designs. This product is not DW. | https://www.latticesemi.com/view_document?document_id=3646
LC4064V-5TN44I | ispMACH 4000V | 4064V | CPLD ispMACH® 4000V Family 64 Macro Cells 227MHz 3.3V 44-Pin TQFP Tray | ispLEVER Classic | 64 | - | - | - | - | - | - | - | - | - | - | - | - | - | - | - | Internal | EECMOS | - | - | Security bit | Industrial | { -40 ~ +105 } | No | 44 | 30 | TQFP | - | - | 5 | 400 | 3.3 | 12 | - | - | 1.8 ¦ 2.5 ¦ 3.3 | - | - | - | - | Not recommended for new designs. This product is not DW. | https://www.latticesemi.com/view_document?document_id=3646
LC4064V-5TN48C | ispMACH 4000V | 4064V | CPLD ispMACH® 4000V Family 64 Macro Cells 227MHz 3.3V 48-Pin TQFP Tray | ispLEVER Classic | 64 | - | - | - | - | - | - | - | - | - | - | - | - | - | - | - | Internal | EECMOS | - | - | Security bit | Commercial | { 0 ~ +90 } | No | 32 | 48 | TQFP | - | - | 5 | 400 | 3.3 | 12 | - | - | 1.8 ¦ 2.5 ¦ 3.3 | - | - | - | - | Not recommended for new designs. This product is not DW. | https://www.latticesemi.com/view_document?document_id=3646
LC4064V-5TN48I | ispMACH 4000V | 4064V | CPLD ispMACH® 4000V Family 64 Macro Cells 227MHz 180nm Technology 3.3V 48-Pin TQFP Tray | ispLEVER Classic | 64 | - | - | - | - | - | - | - | - | - | - | - | - | - | - | - | Internal | EECMOS | - | - | Security bit | Industrial | { -40 ~ +105 } | No | 32 | 48 | TQFP | - | - | 5 | 400 | 3.3 | 12 | - | - | 1.8 ¦ 2.5 ¦ 3.3 | - | - | - | - | Not recommended for new designs. This product is not DW. | https://www.latticesemi.com/view_document?document_id=3646
LC4064V-75TN100C | ispMACH 4000V | 4064V | CPLD ispMACH® 4000V Family 64 Macro Cells 168MHz 3.3V 100-Pin TQFP | ispLEVER Classic | 64 | - | - | - | - | - | - | - | - | - | - | - | - | - | - | - | Internal | EECMOS | - | - | Security bit | Commercial | { 0 ~ +90 } | No | 64 | 100 | TQFP | - | - | 75 | 400 | 3.3 | 12 | - | - | 1.8 ¦ 2.5 ¦ 3.3 | - | - | - | - | Not recommended for new designs. This product is not DW. | https://www.latticesemi.com/view_document?document_id=3646
LC4064V-75TN100E | ispMACH 4000V | 4064V | CPLD ispMACH® 4000V Family 64 Macro Cells 168MHz 3.3V 100-Pin TQFP Tray | ispLEVER Classic | 64 | - | - | - | - | - | - | - | - | - | - | - | - | - | - | - | Internal | EECMOS | - | - | Security bit | Extended | { 0 ~ +130 } | No | 64 | 100 | TQFP | - | - | 75 | 400 | 3.3 | 12 | - | - | 1.8 ¦ 2.5 ¦ 3.3 | - | - | - | - | Not recommended for new designs. This product is not DW. | https://www.latticesemi.com/view_document?document_id=3646
LC4064V-75TN100I | ispMACH 4000V | 4064V | CPLD ispMACH® 4000V Family 64 Macro Cells 168MHz 3.3V 100-Pin TQFP Tray | ispLEVER Classic | 64 | - | - | - | - | - | - | - | - | - | - | - | - | - | - | - | Internal | EECMOS | - | - | Security bit | Industrial | { -40 ~ +105 } | No | 64 | 100 | TQFP | - | - | 75 | 400 | 3.3 | 12 | - | - | 1.8 ¦ 2.5 ¦ 3.3 | - | - | - | - | Not recommended for new designs. This product is not DW. | https://www.latticesemi.com/view_document?document_id=3646
LC4064V-75TN44C | ispMACH 4000V | 4064V | CPLD ispMACH® 4000V Family 64 Macro Cells 168MHz 3.3V 44-Pin TQFP Tray | ispLEVER Classic | 64 | - | - | - | - | - | - | - | - | - | - | - | - | - | - | - | Internal | EECMOS | - | - | Security bit | Commercial | { 0 ~ +90 } | No | 44 | 30 | TQFP | - | - | 75 | 400 | 3.3 | 12 | - | - | 1.8 ¦ 2.5 ¦ 3.3 | - | - | - | - | Not recommended for new designs. This product is not DW. | https://www.latticesemi.com/view_document?document_id=3646
LC4064V-75TN44E | ispMACH 4000V | 4064V | CPLD ispMACH® 4000V Family 64 Macro Cells 168MHz 3.3V 44-Pin TQFP Tray | ispLEVER Classic | 64 | - | - | - | - | - | - | - | - | - | - | - | - | - | - | - | Internal | EECMOS | - | - | Security bit | Extended | { 0 ~ +130 } | No | 44 | 30 | TQFP | - | - | 75 | 400 | 3.3 | 12 | - | - | 1.8 ¦ 2.5 ¦ 3.3 | - | - | - | - | Not recommended for new designs. This product is not DW. | https://www.latticesemi.com/view_document?document_id=3646
LC4064V-75TN44I | ispMACH 4000V | 4064V | CPLD ispMACH® 4000V Family 64 Macro Cells 168MHz 3.3V 44-Pin TQFP Tray | ispLEVER Classic | 64 | - | - | - | - | - | - | - | - | - | - | - | - | - | - | - | Internal | EECMOS | - | - | Security bit | Industrial | { -40 ~ +105 } | No | 44 | 30 | TQFP | - | - | 75 | 400 | 3.3 | 12 | - | - | 1.8 ¦ 2.5 ¦ 3.3 | - | - | - | - | Not recommended for new designs. This product is not DW. | https://www.latticesemi.com/view_document?document_id=3646
LC4064V-75TN48C | ispMACH 4000V | 4064V | CPLD ispMACH® 4000V Family 64 Macro Cells 168MHz 3.3V 48-Pin TQFP Tray | ispLEVER Classic | 64 | - | - | - | - | - | - | - | - | - | - | - | - | - | - | - | Internal | EECMOS | - | - | Security bit | Commercial | { 0 ~ +90 } | No | 32 | 48 | TQFP | - | - | 75 | 400 | 3.3 | 12 | - | - | 1.8 ¦ 2.5 ¦ 3.3 | - | - | - | - | Not recommended for new designs. This product is not DW. | https://www.latticesemi.com/view_document?document_id=3646
LC4064V-75TN48E | ispMACH 4000V | 4064V | CPLD ispMACH® 4000V Family 64 Macro Cells 168MHz 3.3V 48-Pin TQFP Tray | ispLEVER Classic | 64 | - | - | - | - | - | - | - | - | - | - | - | - | - | - | - | Internal | EECMOS | - | - | Security bit | Extended | { 0 ~ +130 } | No | 32 | 48 | TQFP | - | - | 75 | 400 | 3.3 | 12 | - | - | 1.8 ¦ 2.5 ¦ 3.3 | - | - | - | - | Not recommended for new designs. This product is not DW. | https://www.latticesemi.com/view_document?document_id=3646
LC4064V-75TN48I | ispMACH 4000V | 4064V | CPLD ispMACH® 4000V Family 64 Macro Cells 168MHz 3.3V 48-Pin TQFP Tray | ispLEVER Classic | 64 | - | - | - | - | - | - | - | - | - | - | - | - | - | - | - | Internal | EECMOS | - | - | Security bit | Industrial | { -40 ~ +105 } | No | 32 | 48 | TQFP | - | - | 75 | 400 | 3.3 | 12 | - | - | 1.8 ¦ 2.5 ¦ 3.3 | - | - | - | - | Not recommended for new designs. This product is not DW. | https://www.latticesemi.com/view_document?document_id=3646
LC4128V-10TN100I | ispMACH 4000V | 4128V | CPLD ispMACH® 4000V Family 128 Macro Cells 125MHz 3.3V 100-Pin TQFP Tray | ispLEVER Classic | 128 | - | - | - | - | - | - | - | - | - | - | - | - | - | - | - | Internal | EECMOS | - | - | Security bit | Industrial | { -40 ~ +105 } | No | 64 | 100 | TQFP | - | - | 10 | 333 | 3.3 | 12 | - | - | 1.8 ¦ 2.5 ¦ 3.3 | - | - | - | - | Not recommended for new designs. This product is not DW. | https://www.latticesemi.com/view_document?document_id=3646
LC4128V-10TN128I | ispMACH 4000V | 4128V | CPLD ispMACH® 4000V Family 128 Macro Cells 125MHz 3.3V 128-Pin TQFP Tray | ispLEVER Classic | 128 | - | - | - | - | - | - | - | - | - | - | - | - | - | - | - | Internal | EECMOS | - | - | Security bit | Industrial | { -40 ~ +105 } | No | 92 | 128 | TQFP | - | - | 10 | 333 | 3.3 | 12 | - | - | 1.8 ¦ 2.5 ¦ 3.3 | - | - | - | - | Not recommended for new designs. This product is not DW. | https://www.latticesemi.com/view_document?document_id=3646
LC4128V-10TN144I | ispMACH 4000V | 4128V | CPLD ispMACH® 4000V Family 128 Macro Cells 125MHz 3.3V 144-Pin TQFP Tray | ispLEVER Classic | 128 | - | - | - | - | - | - | - | - | - | - | - | - | - | - | - | Internal | EECMOS | - | - | Security bit | Industrial | { -40 ~ +105 } | No | 96 | 144 | TQFP | - | - | 10 | 333 | 3.3 | 12 | - | - | 1.8 ¦ 2.5 ¦ 3.3 | - | - | - | - | Not recommended for new designs. This product is not DW. | https://www.latticesemi.com/view_document?document_id=3646
LC4128V-27TN100C | ispMACH 4000V | 4128V | CPLD ispMACH® 4000V Family 128 Macro Cells 333MHz 3.3V 100-Pin TQFP Tray | ispLEVER Classic | 128 | - | - | - | - | - | - | - | - | - | - | - | - | - | - | - | Internal | EECMOS | - | - | Security bit | Commercial | { 0 ~ +90 } | No | 64 | 100 | TQFP | - | - | 27 | 333 | 3.3 | 12 | - | - | 1.8 ¦ 2.5 ¦ 3.3 | - | - | - | - | Not recommended for new designs. This product is not DW. | https://www.latticesemi.com/view_document?document_id=3646
LC4128V-27TN128C | ispMACH 4000V | 4128V | CPLD ispMACH® 4000V Family 128 Macro Cells 333MHz 3.3V 128-Pin TQFP Tray | ispLEVER Classic | 128 | - | - | - | - | - | - | - | - | - | - | - | - | - | - | - | Internal | EECMOS | - | - | Security bit | Commercial | { 0 ~ +90 } | No | 92 | 128 | TQFP | - | - | 27 | 333 | 3.3 | 12 | - | - | 1.8 ¦ 2.5 ¦ 3.3 | - | - | - | - | Not recommended for new designs. This product is not DW. | https://www.latticesemi.com/view_document?document_id=3646
LC4128V-27TN144C | ispMACH 4000V | 4128V | CPLD ispMACH® 4000V Family 128 Macro Cells 333MHz 3.3V 144-Pin TQFP Tray | ispLEVER Classic | 128 | - | - | - | - | - | - | - | - | - | - | - | - | - | - | - | Internal | EECMOS | - | - | Security bit | Commercial | { 0 ~ +90 } | No | 96 | 144 | TQFP | - | - | 27 | 333 | 3.3 | 12 | - | - | 1.8 ¦ 2.5 ¦ 3.3 | - | - | - | - | Not recommended for new designs. This product is not DW. | https://www.latticesemi.com/view_document?document_id=3646
LC4128V-5TN100C | ispMACH 4000V | 4128V | CPLD ispMACH® 4000V Family 128 Macro Cells 227MHz 3.3V 100-Pin TQFP Tray | ispLEVER Classic | 128 | - | - | - | - | - | - | - | - | - | - | - | - | - | - | - | Internal | EECMOS | - | - | Security bit | Commercial | { 0 ~ +90 } | No | 64 | 100 | TQFP | - | - | 5 | 333 | 3.3 | 12 | - | - | 1.8 ¦ 2.5 ¦ 3.3 | - | - | - | - | Not recommended for new designs. This product is not DW. | https://www.latticesemi.com/view_document?document_id=3646
LC4128V-5TN100I | ispMACH 4000V | 4128V | CPLD ispMACH® 4000V Family 128 Macro Cells 227MHz 3.3V 100-Pin TQFP Tray | ispLEVER Classic | 128 | - | - | - | - | - | - | - | - | - | - | - | - | - | - | - | Internal | EECMOS | - | - | Security bit | Industrial | { -40 ~ +105 } | No | 64 | 100 | TQFP | - | - | 5 | 333 | 3.3 | 12 | - | - | 1.8 ¦ 2.5 ¦ 3.3 | - | - | - | - | Not recommended for new designs. This product is not DW. | https://www.latticesemi.com/view_document?document_id=3646
LC4128V-5TN128C | ispMACH 4000V | 4128V | CPLD ispMACH® 4000V Family 128 Macro Cells 227MHz 3.3V 128-Pin TQFP Tray | ispLEVER Classic | 128 | - | - | - | - | - | - | - | - | - | - | - | - | - | - | - | Internal | EECMOS | - | - | Security bit | Commercial | { 0 ~ +90 } | No | 92 | 128 | TQFP | - | - | 5 | 333 | 3.3 | 12 | - | - | 1.8 ¦ 2.5 ¦ 3.3 | - | - | - | - | Not recommended for new designs. This product is not DW. | https://www.latticesemi.com/view_document?document_id=3646
LC4128V-5TN128I | ispMACH 4000V | 4128V | CPLD ispMACH® 4000V Family 128 Macro Cells 227MHz 3.3V 128-Pin TQFP Tray | ispLEVER Classic | 128 | - | - | - | - | - | - | - | - | - | - | - | - | - | - | - | Internal | EECMOS | - | - | Security bit | Industrial | { -40 ~ +105 } | No | 92 | 128 | TQFP | - | - | 5 | 333 | 3.3 | 12 | - | - | 1.8 ¦ 2.5 ¦ 3.3 | - | - | - | - | Not recommended for new designs. This product is not DW. | https://www.latticesemi.com/view_document?document_id=3646
LC4128V-5TN144C | ispMACH 4000V | 4128V | CPLD ispMACH® 4000V Family 128 Macro Cells 227MHz 3.3V 144-Pin TQFP Tray | ispLEVER Classic | 128 | - | - | - | - | - | - | - | - | - | - | - | - | - | - | - | Internal | EECMOS | - | - | Security bit | Commercial | { 0 ~ +90 } | No | 96 | 144 | TQFP | - | - | 5 | 333 | 3.3 | 12 | - | - | 1.8 ¦ 2.5 ¦ 3.3 | - | - | - | - | Not recommended for new designs. This product is not DW. | https://www.latticesemi.com/view_document?document_id=3646
LC4128V-5TN144I | ispMACH 4000V | 4128V | CPLD ispMACH® 4000V Family 128 Macro Cells 227MHz 3.3V 144-Pin TQFP Tray | ispLEVER Classic | 128 | - | - | - | - | - | - | - | - | - | - | - | - | - | - | - | Internal | EECMOS | - | - | Security bit | Industrial | { -40 ~ +105 } | No | 96 | 144 | TQFP | - | - | 5 | 333 | 3.3 | 12 | - | - | 1.8 ¦ 2.5 ¦ 3.3 | - | - | - | - | Not recommended for new designs. This product is not DW. | https://www.latticesemi.com/view_document?document_id=3646
LC4128V-75TN100C | ispMACH 4000V | 4128V | CPLD ispMACH® 4000V Family 128 Macro Cells 168MHz 3.3V 100-Pin TQFP Tray | ispLEVER Classic | 128 | - | - | - | - | - | - | - | - | - | - | - | - | - | - | - | Internal | EECMOS | - | - | Security bit | Commercial | { 0 ~ +90 } | No | 64 | 100 | TQFP | - | - | 75 | 333 | 3.3 | 12 | - | - | 1.8 ¦ 2.5 ¦ 3.3 | - | - | - | - | Not recommended for new designs. This product is not DW. | https://www.latticesemi.com/view_document?document_id=3646
LC4128V-75TN100E | ispMACH 4000V | 4128V | CPLD ispMACH® 4000V Family 128 Macro Cells 168MHz 3.3V 100-Pin TQFP Tray | ispLEVER Classic | 128 | - | - | - | - | - | - | - | - | - | - | - | - | - | - | - | Internal | EECMOS | - | - | Security bit | Extended | { 0 ~ +130 } | No | 64 | 100 | TQFP | - | - | 75 | 333 | 3.3 | 12 | - | - | 1.8 ¦ 2.5 ¦ 3.3 | - | - | - | - | Not recommended for new designs. This product is not DW. | https://www.latticesemi.com/view_document?document_id=3646
LC4128V-75TN100I | ispMACH 4000V | 4128V | CPLD ispMACH® 4000V Family 128 Macro Cells 168MHz 3.3V 100-Pin TQFP Tray | ispLEVER Classic | 128 | - | - | - | - | - | - | - | - | - | - | - | - | - | - | - | Internal | EECMOS | - | - | Security bit | Industrial | { -40 ~ +105 } | No | 64 | 100 | TQFP | - | - | 75 | 333 | 3.3 | 12 | - | - | 1.8 ¦ 2.5 ¦ 3.3 | - | - | - | - | Not recommended for new designs. This product is not DW. | https://www.latticesemi.com/view_document?document_id=3646
LC4128V-75TN128C | ispMACH 4000V | 4128V | CPLD ispMACH® 4000V Family 128 Macro Cells 168MHz 3.3V 128-Pin TQFP Tray | ispLEVER Classic | 128 | - | - | - | - | - | - | - | - | - | - | - | - | - | - | - | Internal | EECMOS | - | - | Security bit | Commercial | { 0 ~ +90 } | No | 92 | 128 | TQFP | - | - | 75 | 333 | 3.3 | 12 | - | - | 1.8 ¦ 2.5 ¦ 3.3 | - | - | - | - | Not recommended for new designs. This product is not DW. | https://www.latticesemi.com/view_document?document_id=3646
LC4128V-75TN128E | ispMACH 4000V | 4128V | CPLD ispMACH® 4000V Family 128 Macro Cells 168MHz 3.3V 128-Pin TQFP Tray | ispLEVER Classic | 128 | - | - | - | - | - | - | - | - | - | - | - | - | - | - | - | Internal | EECMOS | - | - | Security bit | Extended | { 0 ~ +130 } | No | 92 | 128 | TQFP | - | - | 75 | 333 | 3.3 | 12 | - | - | 1.8 ¦ 2.5 ¦ 3.3 | - | - | - | - | Not recommended for new designs. This product is not DW. | https://www.latticesemi.com/view_document?document_id=3646
LC4128V-75TN128I | ispMACH 4000V | 4128V | CPLD ispMACH® 4000V Family 128 Macro Cells 168MHz 3.3V 128-Pin TQFP Tray | ispLEVER Classic | 128 | - | - | - | - | - | - | - | - | - | - | - | - | - | - | - | Internal | EECMOS | - | - | Security bit | Industrial | { -40 ~ +105 } | No | 92 | 128 | TQFP | - | - | 75 | 333 | 3.3 | 12 | - | - | 1.8 ¦ 2.5 ¦ 3.3 | - | - | - | - | Not recommended for new designs. This product is not DW. | https://www.latticesemi.com/view_document?document_id=3646
LC4128V-75TN144C | ispMACH 4000V | 4128V | CPLD ispMACH® 4000V Family 128 Macro Cells 168MHz 3.3V 144-Pin TQFP Tray | ispLEVER Classic | 128 | - | - | - | - | - | - | - | - | - | - | - | - | - | - | - | Internal | EECMOS | - | - | Security bit | Commercial | { 0 ~ +90 } | No | 96 | 144 | TQFP | - | - | 75 | 333 | 3.3 | 12 | - | - | 1.8 ¦ 2.5 ¦ 3.3 | - | - | - | - | Not recommended for new designs. This product is not DW. | https://www.latticesemi.com/view_document?document_id=3646
LC4128V-75TN144E | ispMACH 4000V | 4128V | CPLD ispMACH® 4000V Family 128 Macro Cells 168MHz 3.3V 144-Pin TQFP Tray | ispLEVER Classic | 128 | - | - | - | - | - | - | - | - | - | - | - | - | - | - | - | Internal | EECMOS | - | - | Security bit | Extended | { 0 ~ +130 } | No | 96 | 144 | TQFP | - | - | 75 | 333 | 3.3 | 12 | - | - | 1.8 ¦ 2.5 ¦ 3.3 | - | - | - | - | Not recommended for new designs. This product is not DW. | https://www.latticesemi.com/view_document?document_id=3646
LC4128V-75TN144I | ispMACH 4000V | 4128V | CPLD ispMACH® 4000V Family 128 Macro Cells 168MHz 3.3V 144-Pin TQFP Tray | ispLEVER Classic | 128 | - | - | - | - | - | - | - | - | - | - | - | - | - | - | - | Internal | EECMOS | - | - | Security bit | Industrial | { -40 ~ +105 } | No | 96 | 144 | TQFP | - | - | 75 | 333 | 3.3 | 12 | - | - | 1.8 ¦ 2.5 ¦ 3.3 | - | - | - | - | Not recommended for new designs. This product is not DW. | https://www.latticesemi.com/view_document?document_id=3646
LC4256V-10FTN256AI | ispMACH 4000V | 4256V | CPLD ispMACH® 4000V Family 256 Macro Cells 125MHz 3.3V 256-Pin FTBGA Tray | ispLEVER Classic | 256 | - | - | - | - | - | - | - | - | - | - | - | - | - | - | - | Internal | EECMOS | - | - | Security bit | Industrial | { -40 ~ +105 } | No | 128 | 256 | ftBGA | - | - | 10 | 322 | 3.3 | 12.5 | - | - | 1.8 ¦ 2.5 ¦ 3.3 | - | - | - | - | Not recommended for new designs. This product is not DW. | https://www.latticesemi.com/view_document?document_id=3646
LC4256V-10FTN256BI | ispMACH 4000V | 4256V | CPLD ispMACH® 4000V Family 256 Macro Cells 125MHz 3.3V 256-Pin FTBGA Tray | ispLEVER Classic | 256 | - | - | - | - | - | - | - | - | - | - | - | - | - | - | - | Internal | EECMOS | - | - | Security bit | Industrial | { -40 ~ +105 } | No | 128 | 256 | ftBGA | - | - | 10 | 322 | 3.3 | 12.5 | - | - | 1.8 ¦ 2.5 ¦ 3.3 | - | - | - | - | Not recommended for new designs. This product is not DW. | https://www.latticesemi.com/view_document?document_id=3646
LC4256V-10TN100I | ispMACH 4000V | 4256V | CPLD ispMACH® 4000V Family 256 Macro Cells 125MHz 3.3V 100-Pin TQFP Tray | ispLEVER Classic | 256 | - | - | - | - | - | - | - | - | - | - | - | - | - | - | - | Internal | EECMOS | - | - | Security bit | Industrial | { -40 ~ +105 } | No | 64 | 100 | TQFP | - | - | 10 | 322 | 3.3 | 12.5 | - | - | 1.8 ¦ 2.5 ¦ 3.3 | - | - | - | - | Not recommended for new designs. This product is not DW. | https://www.latticesemi.com/view_document?document_id=3646
LC4256V-10TN144I | ispMACH 4000V | 4256V | CPLD ispMACH® 4000V Family 256 Macro Cells 125MHz 3.3V 144-Pin TQFP Tray | ispLEVER Classic | 256 | - | - | - | - | - | - | - | - | - | - | - | - | - | - | - | Internal | EECMOS | - | - | Security bit | Industrial | { -40 ~ +105 } | No | 96 | 144 | TQFP | - | - | 10 | 322 | 3.3 | 12.5 | - | - | 1.8 ¦ 2.5 ¦ 3.3 | - | - | - | - | Not recommended for new designs. This product is not DW. | https://www.latticesemi.com/view_document?document_id=3646
LC4256V-10TN176I | ispMACH 4000V | 4256V | CPLD ispMACH® 4000V Family 256 Macro Cells 125MHz 3.3V 176-Pin TQFP Tray | ispLEVER Classic | 256 | - | - | - | - | - | - | - | - | - | - | - | - | - | - | - | Internal | EECMOS | - | - | Security bit | Industrial | { -40 ~ +105 } | No | 128 | 176 | TQFP | - | - | 10 | 322 | 3.3 | 12.5 | - | - | 1.8 ¦ 2.5 ¦ 3.3 | - | - | - | - | Not recommended for new designs. This product is not DW. | https://www.latticesemi.com/view_document?document_id=3646
LC4256V-3FTN256AC | ispMACH 4000V | 4256V | CPLD ispMACH® 4000V Family 256 Macro Cells 322MHz 3.3V 256-Pin FTBGA Tray | ispLEVER Classic | 256 | - | - | - | - | - | - | - | - | - | - | - | - | - | - | - | Internal | EECMOS | - | - | Security bit | Commercial | { 0 ~ +90 } | No | 128 | 256 | ftBGA | - | - | 3 | 322 | 3.3 | 12.5 | - | - | 1.8 ¦ 2.5 ¦ 3.3 | - | - | - | - | Not recommended for new designs. This product is not DW. | https://www.latticesemi.com/view_document?document_id=3646
LC4256V-3FTN256BC | ispMACH 4000V | 4256V | CPLD ispMACH® 4000V Family 256 Macro Cells 322MHz 3.3V 256-Pin FTBGA Tray | ispLEVER Classic | 256 | - | - | - | - | - | - | - | - | - | - | - | - | - | - | - | Internal | EECMOS | - | - | Security bit | Commercial | { 0 ~ +90 } | No | 128 | 256 | ftBGA | - | - | 3 | 322 | 3.3 | 12.5 | - | - | 1.8 ¦ 2.5 ¦ 3.3 | - | - | - | - | Not recommended for new designs. This product is not DW. | https://www.latticesemi.com/view_document?document_id=3646
LC4256V-3TN100C | ispMACH 4000V | 4256V | CPLD ispMACH® 4000V Family 256 Macro Cells 322MHz 180nm Technology 3.3V 100-Pin TQFP Tray | ispLEVER Classic | 256 | - | - | - | - | - | - | - | - | - | - | - | - | - | - | - | Internal | EECMOS | - | - | Security bit | Commercial | { 0 ~ +90 } | No | 64 | 100 | TQFP | - | - | 3 | 322 | 3.3 | 12.5 | - | - | 1.8 ¦ 2.5 ¦ 3.3 | - | - | - | - | Not recommended for new designs. This product is not DW. | https://www.latticesemi.com/view_document?document_id=3646
LC4256V-3TN144C | ispMACH 4000V | 4256V | CPLD ispMACH® 4000V Family 256 Macro Cells 322MHz 3.3V 144-Pin TQFP Tray | ispLEVER Classic | 256 | - | - | - | - | - | - | - | - | - | - | - | - | - | - | - | Internal | EECMOS | - | - | Security bit | Commercial | { 0 ~ +90 } | No | 96 | 144 | TQFP | - | - | 3 | 322 | 3.3 | 12.5 | - | - | 1.8 ¦ 2.5 ¦ 3.3 | - | - | - | - | Not recommended for new designs. This product is not DW. | https://www.latticesemi.com/view_document?document_id=3646
LC4256V-3TN176C | ispMACH 4000V | 4256V | CPLD ispMACH® 4000V Family 256 Macro Cells 322MHz 3.3V 176-Pin TQFP Tray | ispLEVER Classic | 256 | - | - | - | - | - | - | - | - | - | - | - | - | - | - | - | Internal | EECMOS | - | - | Security bit | Commercial | { 0 ~ +90 } | No | 128 | 176 | TQFP | - | - | 3 | 322 | 3.3 | 12.5 | - | - | 1.8 ¦ 2.5 ¦ 3.3 | - | - | - | - | Not recommended for new designs. This product is not DW. | https://www.latticesemi.com/view_document?document_id=3646
LC4256V-5FTN256AC | ispMACH 4000V | 4256V | CPLD ispMACH® 4000V Family 256 Macro Cells 227MHz 3.3V 256-Pin FTBGA Tray | ispLEVER Classic | 256 | - | - | - | - | - | - | - | - | - | - | - | - | - | - | - | Internal | EECMOS | - | - | Security bit | Commercial | { 0 ~ +90 } | No | 128 | 256 | ftBGA | - | - | 5 | 322 | 3.3 | 12.5 | - | - | 1.8 ¦ 2.5 ¦ 3.3 | - | - | - | - | Not recommended for new designs. This product is not DW. | https://www.latticesemi.com/view_document?document_id=3646
LC4256V-5FTN256AI | ispMACH 4000V | 4256V | CPLD ispMACH® 4000V Family 256 Macro Cells 227MHz 3.3V 256-Pin FTBGA Tray | ispLEVER Classic | 256 | - | - | - | - | - | - | - | - | - | - | - | - | - | - | - | Internal | EECMOS | - | - | Security bit | Industrial | { -40 ~ +105 } | No | 128 | 256 | ftBGA | - | - | 5 | 322 | 3.3 | 12.5 | - | - | 1.8 ¦ 2.5 ¦ 3.3 | - | - | - | - | Not recommended for new designs. This product is not DW. | https://www.latticesemi.com/view_document?document_id=3646
LC4256V-5FTN256BC | ispMACH 4000V | 4256V | CPLD ispMACH® 4000V Family 256 MacroCells 227MHz 3.3V 256-Pin FTBGA Tray | ispLEVER Classic | 256 | - | - | - | - | - | - | - | - | - | - | - | - | - | - | - | Internal | EECMOS | - | - | Security bit | Commercial | { 0 ~ +90 } | No | 128 | 256 | ftBGA | - | - | 5 | 322 | 3.3 | 12.5 | - | - | 1.8 ¦ 2.5 ¦ 3.3 | - | - | - | - | Not recommended for new designs. This product is not DW. | https://www.latticesemi.com/view_document?document_id=3646
LC4256V-5FTN256BI | ispMACH 4000V | 4256V | CPLD ispMACH® 4000V Family 256 Macro Cells 227MHz 3.3V 256-Pin FTBGA Tray | ispLEVER Classic | 256 | - | - | - | - | - | - | - | - | - | - | - | - | - | - | - | Internal | EECMOS | - | - | Security bit | Industrial | { -40 ~ +105 } | No | 128 | 256 | ftBGA | - | - | 5 | 322 | 3.3 | 12.5 | - | - | 1.8 ¦ 2.5 ¦ 3.3 | - | - | - | - | Not recommended for new designs. This product is not DW. | https://www.latticesemi.com/view_document?document_id=3646
LC4256V-5TN100C | ispMACH 4000V | 4256V | CPLD ispMACH® 4000V Family 256 Macro Cells 227MHz 3.3V 100-Pin TQFP Tray | ispLEVER Classic | 256 | - | - | - | - | - | - | - | - | - | - | - | - | - | - | - | Internal | EECMOS | - | - | Security bit | Commercial | { 0 ~ +90 } | No | 64 | 100 | TQFP | - | - | 5 | 322 | 3.3 | 12.5 | - | - | 1.8 ¦ 2.5 ¦ 3.3 | - | - | - | - | Not recommended for new designs. This product is not DW. | https://www.latticesemi.com/view_document?document_id=3646
LC4256V-5TN100I | ispMACH 4000V | 4256V | CPLD ispMACH® 4000V Family 256 Macro Cells 227MHz 3.3V 100-Pin TQFP Tray | ispLEVER Classic | 256 | - | - | - | - | - | - | - | - | - | - | - | - | - | - | - | Internal | EECMOS | - | - | Security bit | Industrial | { -40 ~ +105 } | No | 64 | 100 | TQFP | - | - | 5 | 322 | 3.3 | 12.5 | - | - | 1.8 ¦ 2.5 ¦ 3.3 | - | - | - | - | Not recommended for new designs. This product is not DW. | https://www.latticesemi.com/view_document?document_id=3646
LC4256V-5TN144C | ispMACH 4000V | 4256V | CPLD ispMACH® 4000V Family 256 Macro Cells 227MHz 3.3V 144-Pin TQFP Tray | ispLEVER Classic | 256 | - | - | - | - | - | - | - | - | - | - | - | - | - | - | - | Internal | EECMOS | - | - | Security bit | Commercial | { 0 ~ +90 } | No | 96 | 144 | TQFP | - | - | 5 | 322 | 3.3 | 12.5 | - | - | 1.8 ¦ 2.5 ¦ 3.3 | - | - | - | - | Not recommended for new designs. This product is not DW. | https://www.latticesemi.com/view_document?document_id=3646
LC4256V-5TN144I | ispMACH 4000V | 4256V | CPLD ispMACH® 4000V Family 256 Macro Cells 227MHz 3.3V 144-Pin TQFP Tray | ispLEVER Classic | 256 | - | - | - | - | - | - | - | - | - | - | - | - | - | - | - | Internal | EECMOS | - | - | Security bit | Industrial | { -40 ~ +105 } | No | 96 | 144 | TQFP | - | - | 5 | 322 | 3.3 | 12.5 | - | - | 1.8 ¦ 2.5 ¦ 3.3 | - | - | - | - | Not recommended for new designs. This product is not DW. | https://www.latticesemi.com/view_document?document_id=3646
LC4256V-5TN176C | ispMACH 4000V | 4256V | CPLD ispMACH® 4000V Family 256 Macro Cells 227MHz 3.3V 176-Pin TQFP Tray | ispLEVER Classic | 256 | - | - | - | - | - | - | - | - | - | - | - | - | - | - | - | Internal | EECMOS | - | - | Security bit | Commercial | { 0 ~ +90 } | No | 128 | 176 | TQFP | - | - | 5 | 322 | 3.3 | 12.5 | - | - | 1.8 ¦ 2.5 ¦ 3.3 | - | - | - | - | Not recommended for new designs. This product is not DW. | https://www.latticesemi.com/view_document?document_id=3646
LC4256V-5TN176I | ispMACH 4000V | 4256V | CPLD ispMACH® 4000V Family 256 Macro Cells 227MHz 3.3V 176-Pin TQFP Tray | ispLEVER Classic | 256 | - | - | - | - | - | - | - | - | - | - | - | - | - | - | - | Internal | EECMOS | - | - | Security bit | Industrial | { -40 ~ +105 } | No | 128 | 176 | TQFP | - | - | 5 | 322 | 3.3 | 12.5 | - | - | 1.8 ¦ 2.5 ¦ 3.3 | - | - | - | - | Not recommended for new designs. This product is not DW. | https://www.latticesemi.com/view_document?document_id=3646
LC4256V-75FTN256AC | ispMACH 4000V | 4256V | CPLD ispMACH® 4000V Family 256 Macro Cells 168MHz 3.3V 256-Pin FBGA Tray | ispLEVER Classic | 256 | - | - | - | - | - | - | - | - | - | - | - | - | - | - | - | Internal | EECMOS | - | - | Security bit | Commercial | { 0 ~ +90 } | No | 128 | 256 | ftBGA | - | - | 75 | 322 | 3.3 | 12.5 | - | - | 1.8 ¦ 2.5 ¦ 3.3 | - | - | - | - | Not recommended for new designs. This product is not DW. | https://www.latticesemi.com/view_document?document_id=3646
LC4256V-75FTN256AI | ispMACH 4000V | 4256V | CPLD ispMACH® 4000V Family 256 Macro Cells 168MHz 3.3V 256-Pin FTBGA Tray | ispLEVER Classic | 256 | - | - | - | - | - | - | - | - | - | - | - | - | - | - | - | Internal | EECMOS | - | - | Security bit | Industrial | { -40 ~ +105 } | No | 128 | 256 | ftBGA | - | - | 75 | 322 | 3.3 | 12.5 | - | - | 1.8 ¦ 2.5 ¦ 3.3 | - | - | - | - | Not recommended for new designs. This product is not DW. | https://www.latticesemi.com/view_document?document_id=3646
LC4256V-75FTN256BC | ispMACH 4000V | 4256V | CPLD ispMACH® 4000V Family 256 Macro Cells 168MHz 3.3V 256-Pin FTBGA Tray | ispLEVER Classic | 256 | - | - | - | - | - | - | - | - | - | - | - | - | - | - | - | Internal | EECMOS | - | - | Security bit | Commercial | { 0 ~ +90 } | No | 128 | 256 | ftBGA | - | - | 75 | 322 | 3.3 | 12.5 | - | - | 1.8 ¦ 2.5 ¦ 3.3 | - | - | - | - | Not recommended for new designs. This product is not DW. | https://www.latticesemi.com/view_document?document_id=3646
LC4256V-75FTN256BI | ispMACH 4000V | 4256V | CPLD ispMACH® 4000V Family 256 Macro Cells 168MHz 3.3V 256-Pin FTBGA Tray | ispLEVER Classic | 256 | - | - | - | - | - | - | - | - | - | - | - | - | - | - | - | Internal | EECMOS | - | - | Security bit | Industrial | { -40 ~ +105 } | No | 128 | 256 | ftBGA | - | - | 75 | 322 | 3.3 | 12.5 | - | - | 1.8 ¦ 2.5 ¦ 3.3 | - | - | - | - | Not recommended for new designs. This product is not DW. | https://www.latticesemi.com/view_document?document_id=3646
LC4256V-75TN100C | ispMACH 4000V | 4256V | CPLD ispMACH® 4000V Family 256 Macro Cells 168MHz 3.3V 100-Pin TQFP Tray | ispLEVER Classic | 256 | - | - | - | - | - | - | - | - | - | - | - | - | - | - | - | Internal | EECMOS | - | - | Security bit | Commercial | { 0 ~ +90 } | No | 64 | 100 | TQFP | - | - | 75 | 322 | 3.3 | 12.5 | - | - | 1.8 ¦ 2.5 ¦ 3.3 | - | - | - | - | Not recommended for new designs. This product is not DW. | https://www.latticesemi.com/view_document?document_id=3646
LC4256V-75TN100E | ispMACH 4000V | 4256V | CPLD ispMACH® 4000V Family 256 Macro Cells 168MHz 3.3V 100-Pin TQFP Tray | ispLEVER Classic | 256 | - | - | - | - | - | - | - | - | - | - | - | - | - | - | - | Internal | EECMOS | - | - | Security bit | Extended | { 0 ~ +130 } | No | 64 | 100 | TQFP | - | - | 75 | 322 | 3.3 | 12.5 | - | - | 1.8 ¦ 2.5 ¦ 3.3 | - | - | - | - | Not recommended for new designs. This product is not DW. | https://www.latticesemi.com/view_document?document_id=3646
LC4256V-75TN100I | ispMACH 4000V | 4256V | CPLD ispMACH® 4000V Family 256 Macro Cells 168MHz 3.3V 100-Pin TQFP Tray | ispLEVER Classic | 256 | - | - | - | - | - | - | - | - | - | - | - | - | - | - | - | Internal | EECMOS | - | - | Security bit | Industrial | { -40 ~ +105 } | No | 64 | 100 | TQFP | - | - | 75 | 322 | 3.3 | 12.5 | - | - | 1.8 ¦ 2.5 ¦ 3.3 | - | - | - | - | Not recommended for new designs. This product is not DW. | https://www.latticesemi.com/view_document?document_id=3646
LC4256V-75TN144C | ispMACH 4000V | 4256V | CPLD ispMACH® 4000V Family 256 Macro Cells 168MHz 3.3V 144-Pin TQFP Tray | ispLEVER Classic | 256 | - | - | - | - | - | - | - | - | - | - | - | - | - | - | - | Internal | EECMOS | - | - | Security bit | Commercial | { 0 ~ +90 } | No | 96 | 144 | TQFP | - | - | 75 | 322 | 3.3 | 12.5 | - | - | 1.8 ¦ 2.5 ¦ 3.3 | - | - | - | - | Not recommended for new designs. This product is not DW. | https://www.latticesemi.com/view_document?document_id=3646
LC4256V-75TN144E | ispMACH 4000V | 4256V | CPLD ispMACH® 4000V Family 256 Macro Cells 168MHz 3.3V 144-Pin TQFP Tray | ispLEVER Classic | 256 | - | - | - | - | - | - | - | - | - | - | - | - | - | - | - | Internal | EECMOS | - | - | Security bit | Extended | { 0 ~ +130 } | No | 96 | 144 | TQFP | - | - | 75 | 322 | 3.3 | 12.5 | - | - | 1.8 ¦ 2.5 ¦ 3.3 | - | - | - | - | Not recommended for new designs. This product is not DW. | https://www.latticesemi.com/view_document?document_id=3646
LC4256V-75TN144I | ispMACH 4000V | 4256V | CPLD ispMACH® 4000V Family 256 Macro Cells 168MHz 3.3V 144-Pin TQFP Tray | ispLEVER Classic | 256 | - | - | - | - | - | - | - | - | - | - | - | - | - | - | - | Internal | EECMOS | - | - | Security bit | Industrial | { -40 ~ +105 } | No | 96 | 144 | TQFP | - | - | 75 | 322 | 3.3 | 12.5 | - | - | 1.8 ¦ 2.5 ¦ 3.3 | - | - | - | - | Not recommended for new designs. This product is not DW. | https://www.latticesemi.com/view_document?document_id=3646
LC4256V-75TN176C | ispMACH 4000V | 4256V | CPLD ispMACH® 4000V Family 256 Macro Cells 168MHz 3.3V 176-Pin TQFP Tray | ispLEVER Classic | 256 | - | - | - | - | - | - | - | - | - | - | - | - | - | - | - | Internal | EECMOS | - | - | Security bit | Commercial | { 0 ~ +90 } | No | 128 | 176 | TQFP | - | - | 75 | 322 | 3.3 | 12.5 | - | - | 1.8 ¦ 2.5 ¦ 3.3 | - | - | - | - | Not recommended for new designs. This product is not DW. | https://www.latticesemi.com/view_document?document_id=3646
LC4256V-75TN176E | ispMACH 4000V | 4256V | CPLD ispMACH® 4000V Family 256 Macro Cells 168MHz 180nm Technology 3.3V 176-Pin TQFP Tray | ispLEVER Classic | 256 | - | - | - | - | - | - | - | - | - | - | - | - | - | - | - | Internal | EECMOS | - | - | Security bit | Extended | { 0 ~ +130 } | No | 128 | 176 | TQFP | - | - | 75 | 322 | 3.3 | 12.5 | - | - | 1.8 ¦ 2.5 ¦ 3.3 | - | - | - | - | Not recommended for new designs. This product is not DW. | https://www.latticesemi.com/view_document?document_id=3646
LC4256V-75TN176I | ispMACH 4000V | 4256V | CPLD ispMACH® 4000V Family 256 Macro Cells 168MHz 3.3V 176-Pin TQFP Tray | ispLEVER Classic | 256 | - | - | - | - | - | - | - | - | - | - | - | - | - | - | - | Internal | EECMOS | - | - | Security bit | Industrial | { -40 ~ +105 } | No | 128 | 176 | TQFP | - | - | 75 | 322 | 3.3 | 12.5 | - | - | 1.8 ¦ 2.5 ¦ 3.3 | - | - | - | - | Not recommended for new designs. This product is not DW. | https://www.latticesemi.com/view_document?document_id=3646
LC4384V-10FTN256I | ispMACH 4000V | 4384V | CPLD ispMACH® 4000V Family 384 Macro Cells 125MHz 3.3V 256-Pin FTBGA Tray | ispLEVER Classic | 384 | - | - | - | - | - | - | - | - | - | - | - | - | - | - | - | Internal | EECMOS | - | - | Security bit | Industrial | { -40 ~ +105 } | No | 192 | 256 | ftBGA | - | - | 10 | 322 | 3.3 | 13.3 | - | - | 1.8 ¦ 2.5 ¦ 3.3 | - | - | - | - | Not recommended for new designs. This product is not DW. | https://www.latticesemi.com/view_document?document_id=3646
LC4384V-10TN176I | ispMACH 4000V | 4384V | CPLD ispMACH® 4000V Family 384 Macro Cells 125MHz 3.3V 176-Pin TQFP Tray | ispLEVER Classic | 384 | - | - | - | - | - | - | - | - | - | - | - | - | - | - | - | Internal | EECMOS | - | - | Security bit | Industrial | { -40 ~ +105 } | No | 128 | 176 | TQFP | - | - | 10 | 322 | 3.3 | 13.3 | - | - | 1.8 ¦ 2.5 ¦ 3.3 | - | - | - | - | Not recommended for new designs. This product is not DW. | https://www.latticesemi.com/view_document?document_id=3646
LC4384V-35FTN256C | ispMACH 4000V | 4384V | CPLD ispMACH® 4000V Family 384 Macro Cells 322MHz 3.3V 256-Pin FTBGA Tray | ispLEVER Classic | 384 | - | - | - | - | - | - | - | - | - | - | - | - | - | - | - | Internal | EECMOS | - | - | Security bit | Commercial | { 0 ~ +90 } | No | 192 | 256 | ftBGA | - | - | 35 | 322 | 3.3 | 13.3 | - | - | 1.8 ¦ 2.5 ¦ 3.3 | - | - | - | - | Not recommended for new designs. This product is not DW. | https://www.latticesemi.com/view_document?document_id=3646
LC4384V-35TN176C | ispMACH 4000V | 4384V | CPLD ispMACH® 4000V Family 384 Macro Cells 322MHz 3.3V 176-Pin TQFP Tray | ispLEVER Classic | 384 | - | - | - | - | - | - | - | - | - | - | - | - | - | - | - | Internal | EECMOS | - | - | Security bit | Commercial | { 0 ~ +90 } | No | 128 | 176 | TQFP | - | - | 35 | 322 | 3.3 | 13.3 | - | - | 1.8 ¦ 2.5 ¦ 3.3 | - | - | - | - | Not recommended for new designs. This product is not DW. | https://www.latticesemi.com/view_document?document_id=3646
LC4384V-5FTN256C | ispMACH 4000V | 4384V | CPLD ispMACH® 4000V Family 384 Macro Cells 227MHz 3.3V 256-Pin FBGA Tray | ispLEVER Classic | 384 | - | - | - | - | - | - | - | - | - | - | - | - | - | - | - | Internal | EECMOS | - | - | Security bit | Commercial | { 0 ~ +90 } | No | 192 | 256 | ftBGA | - | - | 5 | 322 | 3.3 | 13.3 | - | - | 1.8 ¦ 2.5 ¦ 3.3 | - | - | - | - | Not recommended for new designs. This product is not DW. | https://www.latticesemi.com/view_document?document_id=3646
LC4384V-5FTN256I | ispMACH 4000V | 4384V | CPLD ispMACH® 4000V Family 384 Macro Cells 227MHz 3.3V 256-Pin FTBGA Tray | ispLEVER Classic | 384 | - | - | - | - | - | - | - | - | - | - | - | - | - | - | - | Internal | EECMOS | - | - | Security bit | Industrial | { -40 ~ +105 } | No | 192 | 256 | ftBGA | - | - | 5 | 322 | 3.3 | 13.3 | - | - | 1.8 ¦ 2.5 ¦ 3.3 | - | - | - | - | Not recommended for new designs. This product is not DW. | https://www.latticesemi.com/view_document?document_id=3646
LC4384V-5TN176C | ispMACH 4000V | 4384V | CPLD ispMACH® 4000V Family 384 Macro Cells 227MHz 3.3V 176-Pin TQFP Tray | ispLEVER Classic | 384 | - | - | - | - | - | - | - | - | - | - | - | - | - | - | - | Internal | EECMOS | - | - | Security bit | Commercial | { 0 ~ +90 } | No | 128 | 176 | TQFP | - | - | 5 | 322 | 3.3 | 13.3 | - | - | 1.8 ¦ 2.5 ¦ 3.3 | - | - | - | - | Not recommended for new designs. This product is not DW. | https://www.latticesemi.com/view_document?document_id=3646
LC4384V-5TN176I | ispMACH 4000V | 4384V | CPLD ispMACH® 4000V Family 384 Macro Cells 227MHz 3.3V 176-Pin TQFP Tray | ispLEVER Classic | 384 | - | - | - | - | - | - | - | - | - | - | - | - | - | - | - | Internal | EECMOS | - | - | Security bit | Industrial | { -40 ~ +105 } | No | 128 | 176 | TQFP | - | - | 5 | 322 | 3.3 | 13.3 | - | - | 1.8 ¦ 2.5 ¦ 3.3 | - | - | - | - | Not recommended for new designs. This product is not DW. | https://www.latticesemi.com/view_document?document_id=3646
LC4384V-75FTN256C | ispMACH 4000V | 4384V | CPLD ispMACH® 4000V Family 384 Macro Cells 168MHz 3.3V 256-Pin FTBGA Tray | ispLEVER Classic | 384 | - | - | - | - | - | - | - | - | - | - | - | - | - | - | - | Internal | EECMOS | - | - | Security bit | Commercial | { 0 ~ +90 } | No | 192 | 256 | ftBGA | - | - | 75 | 322 | 3.3 | 13.3 | - | - | 1.8 ¦ 2.5 ¦ 3.3 | - | - | - | - | Not recommended for new designs. This product is not DW. | https://www.latticesemi.com/view_document?document_id=3646
LC4384V-75FTN256I | ispMACH 4000V | 4384V | CPLD ispMACH® 4000V Family 384 MacroCells 168MHz 3.3V 256-Pin FTBGA Tray | ispLEVER Classic | 384 | - | - | - | - | - | - | - | - | - | - | - | - | - | - | - | Internal | EECMOS | - | - | Security bit | Industrial | { -40 ~ +105 } | No | 192 | 256 | ftBGA | - | - | 75 | 322 | 3.3 | 13.3 | - | - | 1.8 ¦ 2.5 ¦ 3.3 | - | - | - | - | Not recommended for new designs. This product is not DW. | https://www.latticesemi.com/view_document?document_id=3646
LC4384V-75TN176C | ispMACH 4000V | 4384V | CPLD ispMACH® 4000V Family 384 Macro Cells 168MHz 3.3V 176-Pin TQFP Tray | ispLEVER Classic | 384 | - | - | - | - | - | - | - | - | - | - | - | - | - | - | - | Internal | EECMOS | - | - | Security bit | Commercial | { 0 ~ +90 } | No | 128 | 176 | TQFP | - | - | 75 | 322 | 3.3 | 13.3 | - | - | 1.8 ¦ 2.5 ¦ 3.3 | - | - | - | - | Not recommended for new designs. This product is not DW. | https://www.latticesemi.com/view_document?document_id=3646
LC4384V-75TN176I | ispMACH 4000V | 4384V | CPLD ispMACH® 4000V Family 384 Macro Cells 168MHz 3.3V 176-Pin TQFP Tray | ispLEVER Classic | 384 | - | - | - | - | - | - | - | - | - | - | - | - | - | - | - | Internal | EECMOS | - | - | Security bit | Industrial | { -40 ~ +105 } | No | 128 | 176 | TQFP | - | - | 75 | 322 | 3.3 | 13.3 | - | - | 1.8 ¦ 2.5 ¦ 3.3 | - | - | - | - | Not recommended for new designs. This product is not DW. | https://www.latticesemi.com/view_document?document_id=3646
LC4512V-10FTN256I | ispMACH 4000V | 4512V | CPLD ispMACH® 4000V Family 512 Macro Cells 125MHz 3.3V 256-Pin FTBGA Tray | ispLEVER Classic | 512 | - | - | - | - | - | - | - | - | - | - | - | - | - | - | - | Internal | EECMOS | - | - | Security bit | Industrial | { -40 ~ +105 } | No | 208 | 256 | ftBGA | - | - | 10 | 322 | 3.3 | 14 | - | - | 1.8 ¦ 2.5 ¦ 3.3 | - | - | - | - | Not recommended for new designs. This product is not DW. | https://www.latticesemi.com/view_document?document_id=3646
LC4512V-10TN176I | ispMACH 4000V | 4512V | CPLD ispMACH® 4000V Family 512 Macro Cells 125MHz 3.3V 176-Pin TQFP Tray | ispLEVER Classic | 512 | - | - | - | - | - | - | - | - | - | - | - | - | - | - | - | Internal | EECMOS | - | - | Security bit | Industrial | { -40 ~ +105 } | No | 128 | 176 | TQFP | - | - | 10 | 322 | 3.3 | 14 | - | - | 1.8 ¦ 2.5 ¦ 3.3 | - | - | - | - | Not recommended for new designs. This product is not DW. | https://www.latticesemi.com/view_document?document_id=3646
LC4512V-35FTN256C | ispMACH 4000V | 4512V | CPLD ispMACH® 4000V Family 512 Macro Cells 322MHz 3.3V 256-Pin FTBGA Tray | ispLEVER Classic | 512 | - | - | - | - | - | - | - | - | - | - | - | - | - | - | - | Internal | EECMOS | - | - | Security bit | Commercial | { 0 ~ +90 } | No | 208 | 256 | ftBGA | - | - | 35 | 322 | 3.3 | 14 | - | - | 1.8 ¦ 2.5 ¦ 3.3 | - | - | - | - | Not recommended for new designs. This product is not DW. | https://www.latticesemi.com/view_document?document_id=3646
LC4512V-35TN176C | ispMACH 4000V | 4512V | CPLD ispMACH® 4000V Family 512 Macro Cells 322MHz 3.3V 176-Pin TQFP Tray | ispLEVER Classic | 512 | - | - | - | - | - | - | - | - | - | - | - | - | - | - | - | Internal | EECMOS | - | - | Security bit | Commercial | { 0 ~ +90 } | No | 128 | 176 | TQFP | - | - | 35 | 322 | 3.3 | 14 | - | - | 1.8 ¦ 2.5 ¦ 3.3 | - | - | - | - | Not recommended for new designs. This product is not DW. | https://www.latticesemi.com/view_document?document_id=3646
LC4512V-5FTN256C | ispMACH 4000V | 4512V | CPLD ispMACH® 4000V Family 512 Macro Cells 227MHz 3.3V 256-Pin FTBGA Tray | ispLEVER Classic | 512 | - | - | - | - | - | - | - | - | - | - | - | - | - | - | - | Internal | EECMOS | - | - | Security bit | Commercial | { 0 ~ +90 } | No | 208 | 256 | ftBGA | - | - | 5 | 322 | 3.3 | 14 | - | - | 1.8 ¦ 2.5 ¦ 3.3 | - | - | - | - | Not recommended for new designs. This product is not DW. | https://www.latticesemi.com/view_document?document_id=3646
LC4512V-5FTN256I | ispMACH 4000V | 4512V | CPLD ispMACH® 4000V Family 512 Macro Cells 227MHz 3.3V 256-Pin FTBGA Tray | ispLEVER Classic | 512 | - | - | - | - | - | - | - | - | - | - | - | - | - | - | - | Internal | EECMOS | - | - | Security bit | Industrial | { -40 ~ +105 } | No | 208 | 256 | ftBGA | - | - | 5 | 322 | 3.3 | 14 | - | - | 1.8 ¦ 2.5 ¦ 3.3 | - | - | - | - | Not recommended for new designs. This product is not DW. | https://www.latticesemi.com/view_document?document_id=3646
LC4512V-5TN176C | ispMACH 4000V | 4512V | CPLD ispMACH® 4000V Family 512 Macro Cells 227MHz 3.3V 176-Pin TQFP Tray | ispLEVER Classic | 512 | - | - | - | - | - | - | - | - | - | - | - | - | - | - | - | Internal | EECMOS | - | - | Security bit | Commercial | { 0 ~ +90 } | No | 128 | 176 | TQFP | - | - | 5 | 322 | 3.3 | 14 | - | - | 1.8 ¦ 2.5 ¦ 3.3 | - | - | - | - | Not recommended for new designs. This product is not DW. | https://www.latticesemi.com/view_document?document_id=3646
LC4512V-5TN176I | ispMACH 4000V | 4512V | CPLD ispMACH® 4000V Family 512 Macro Cells 227MHz 3.3V 176-Pin TQFP Tray | ispLEVER Classic | 512 | - | - | - | - | - | - | - | - | - | - | - | - | - | - | - | Internal | EECMOS | - | - | Security bit | Industrial | { -40 ~ +105 } | No | 128 | 176 | TQFP | - | - | 5 | 322 | 3.3 | 14 | - | - | 1.8 ¦ 2.5 ¦ 3.3 | - | - | - | - | Not recommended for new designs. This product is not DW. | https://www.latticesemi.com/view_document?document_id=3646
LC4512V-75FTN256C | ispMACH 4000V | 4512V | CPLD ispMACH® 4000V Family 512 MacroCells 168MHz 3.3V 256-Pin FTBGA | ispLEVER Classic | 512 | - | - | - | - | - | - | - | - | - | - | - | - | - | - | - | Internal | EECMOS | - | - | Security bit | Commercial | { 0 ~ +90 } | No | 208 | 256 | ftBGA | - | - | 75 | 322 | 3.3 | 14 | - | - | 1.8 ¦ 2.5 ¦ 3.3 | - | - | - | - | Not recommended for new designs. This product is not DW. | https://www.latticesemi.com/view_document?document_id=3646
LC4512V-75FTN256I | ispMACH 4000V | 4512V | CPLD ispMACH® 4000V Family 512 MacroCells 168MHz 3.3V 256-Pin FTBGA Tray | ispLEVER Classic | 512 | - | - | - | - | - | - | - | - | - | - | - | - | - | - | - | Internal | EECMOS | - | - | Security bit | Industrial | { -40 ~ +105 } | No | 208 | 256 | ftBGA | - | - | 75 | 322 | 3.3 | 14 | - | - | 1.8 ¦ 2.5 ¦ 3.3 | - | - | - | - | Not recommended for new designs. This product is not DW. | https://www.latticesemi.com/view_document?document_id=3646
LC4512V-75TN176C | ispMACH 4000V | 4512V | CPLD ispMACH® 4000V Family 512 Macro Cells 168MHz 3.3V 176-Pin TQFP Tray | ispLEVER Classic | 512 | - | - | - | - | - | - | - | - | - | - | - | - | - | - | - | Internal | EECMOS | - | - | Security bit | Commercial | { 0 ~ +90 } | No | 128 | 176 | TQFP | - | - | 75 | 322 | 3.3 | 14 | - | - | 1.8 ¦ 2.5 ¦ 3.3 | - | - | - | - | Not recommended for new designs. This product is not DW. | https://www.latticesemi.com/view_document?document_id=3646
LC4512V-75TN176I | ispMACH 4000V | 4512V | CPLD ispMACH® 4000V Family 512 Macro Cells 168MHz 3.3V 176-Pin TQFP Tray | ispLEVER Classic | 512 | - | - | - | - | - | - | - | - | - | - | - | - | - | - | - | Internal | EECMOS | - | - | Security bit | Industrial | { -40 ~ +105 } | No | 128 | 176 | TQFP | - | - | 75 | 322 | 3.3 | 14 | - | - | 1.8 ¦ 2.5 ¦ 3.3 | - | - | - | - | Not recommended for new designs. This product is not DW. | https://www.latticesemi.com/view_document?document_id=3646
LA4032ZC-75TN48E | ispMACH 4000ZC | 4032ZC | CPLD LA-ispMACH 4000Z Family 32 Macro Cells 168MHz 1.8V Automotive 48-Pin TQFP Tray | ispLEVER Classic | 32 | - | - | - | - | - | - | - | - | - | - | - | - | - | - | - | Internal | EECMOS | - | - | Security bit | Extended | { -40 ~ +125 } | No | 32 | 48 | TQFP | - | - | 75 | 400 | 1.8 | 1.8 | - | - | 1.8 ¦ 2.5 ¦ 3..3 | - | - | - | - | Not recommended for new designs. This product is not DW. | https://www.latticesemi.com/view_document?document_id=3646
LA4064ZC-75TN100E | ispMACH 4000ZC | 4064ZC | CPLD LA-ispMACH 4000Z Family 64 Macro Cells 168MHz 1.8V Automotive AEC-Q100 100-Pin TQFP Tray | ispLEVER Classic | 64 | - | - | - | - | - | - | - | - | - | - | - | - | - | - | - | Internal | EECMOS | - | - | Security bit | Extended | { -40 ~ +125 } | No | 64 | 100 | TQFP | - | - | 75 | 400 | 1.8 | 2 | - | - | 1.8 ¦ 2.5 ¦ 3..3 | - | - | - | - | Not recommended for new designs. This product is not DW. | https://www.latticesemi.com/view_document?document_id=3646
LA4064ZC-75TN48E | ispMACH 4000ZC | 4064ZC | CPLD LA-ispMACH 4000Z Family 64 Macro Cells 168MHz 1.8V Automotive 48-Pin TQFP Tray | ispLEVER Classic | 64 | - | - | - | - | - | - | - | - | - | - | - | - | - | - | - | Internal | EECMOS | - | - | Security bit | Extended | { -40 ~ +125 } | No | 32 | 48 | TQFP | - | - | 75 | 400 | 1.8 | 2 | - | - | 1.8 ¦ 2.5 ¦ 3..3 | - | - | - | - | Not recommended for new designs. This product is not DW. | https://www.latticesemi.com/view_document?document_id=3646
LA4128ZC-75TN100E | ispMACH 4000ZC | 4128ZC | CPLD LA-ispMACH 4000Z Family 128 Macro Cells 168MHz 1.8V Automotive 100-Pin TQFP Tray | ispLEVER Classic | 128 | - | - | - | - | - | - | - | - | - | - | - | - | - | - | - | Internal | EECMOS | - | - | Security bit | Extended | { -40 ~ +125 } | No | 64 | 100 | TQFP | - | - | 75 | 333 | 1.8 | 2 | - | - | 1.8 ¦ 2.5 ¦ 3..3 | - | - | - | - | Not recommended for new designs. This product is not DW. | https://www.latticesemi.com/view_document?document_id=3646
LC4032ZC-35MN56C | ispMACH 4000ZC | 4032ZC | CPLD ispMACH® 4000Z Family 32 MacroCells 267MHz 1.8V 56-PinCSBGA Tray | ispLEVER Classic | 32 | - | - | - | - | - | - | - | - | - | - | - | - | - | - | - | Internal | EECMOS | - | - | Security bit | Commercial | { 0 ~ +90 } | No | 32 | 48 | TQFP | - | - | 35 | 400 | 1.8 | 1.8 | - | - | 1.8 ¦ 2.5 ¦ 3..3 | - | - | - | - | Not recommended for new designs. This product is not DW. | https://www.latticesemi.com/view_document?document_id=3646
LC4032ZC-35TN48C | ispMACH 4000ZC | 4032ZC | CPLD ispMACH® 4000Z Family 32 Macro Cells 267MHz 1.8V 48-Pin TQFP Tray | ispLEVER Classic | 32 | - | - | - | - | - | - | - | - | - | - | - | - | - | - | - | Internal | EECMOS | - | - | Security bit | Commercial | { 0 ~ +90 } | No | 32 | 48 | TQFP | - | - | 35 | 400 | 1.8 | 1.8 | - | - | 1.8 ¦ 2.5 ¦ 3..3 | - | - | - | - | Not recommended for new designs. This product is not DW. | https://www.latticesemi.com/view_document?document_id=3646
LC4032ZC-5MN56C | ispMACH 4000ZC | 4032ZC | CPLD ispMACH® 4000Z Family 32 MacroCells 200MHz 1.8V 56-PinCSBGA Tray | ispLEVER Classic | 32 | - | - | - | - | - | - | - | - | - | - | - | - | - | - | - | Internal | EECMOS | - | - | Security bit | Commercial | { 0 ~ +90 } | No | 32 | 48 | TQFP | - | - | 5 | 400 | 1.8 | 1.8 | - | - | 1.8 ¦ 2.5 ¦ 3..3 | - | - | - | - | Not recommended for new designs. This product is not DW. | https://www.latticesemi.com/view_document?document_id=3646
LC4032ZC-5MN56I | ispMACH 4000ZC | 4032ZC | CPLD ispMACH® 4000Z Family 32 Macro Cells 200MHz 1.8V 56-Pin CSBGA Tray | ispLEVER Classic | 32 | - | - | - | - | - | - | - | - | - | - | - | - | - | - | - | Internal | EECMOS | - | - | Security bit | Industrial | { -40 ~ +105 } | No | 32 | 48 | TQFP | - | - | 5 | 400 | 1.8 | 1.8 | - | - | 1.8 ¦ 2.5 ¦ 3..3 | - | - | - | - | Not recommended for new designs. This product is not DW. | https://www.latticesemi.com/view_document?document_id=3646
LC4032ZC-5TN48C | ispMACH 4000ZC | 4032ZC | CPLD ispMACH® 4000Z Family 32 Macro Cells 200MHz 1.8V 48-Pin TQFP Tray | ispLEVER Classic | 32 | - | - | - | - | - | - | - | - | - | - | - | - | - | - | - | Internal | EECMOS | - | - | Security bit | Commercial | { 0 ~ +90 } | No | 32 | 48 | TQFP | - | - | 5 | 400 | 1.8 | 1.8 | - | - | 1.8 ¦ 2.5 ¦ 3..3 | - | - | - | - | Not recommended for new designs. This product is not DW. | https://www.latticesemi.com/view_document?document_id=3646
LC4032ZC-5TN48I | ispMACH 4000ZC | 4032ZC | CPLD ispMACH® 4000Z Family 32 Macro Cells 200MHz 1.8V 48-Pin TQFP Tray | ispLEVER Classic | 32 | - | - | - | - | - | - | - | - | - | - | - | - | - | - | - | Internal | EECMOS | - | - | Security bit | Industrial | { -40 ~ +105 } | No | 32 | 48 | TQFP | - | - | 5 | 400 | 1.8 | 1.8 | - | - | 1.8 ¦ 2.5 ¦ 3..3 | - | - | - | - | Not recommended for new designs. This product is not DW. | https://www.latticesemi.com/view_document?document_id=3646
LC4032ZC-75MN56C | ispMACH 4000ZC | 4032ZC | CPLD ispMACH® 4000Z Family 32 Macro Cells 168MHz 1.8V 56-Pin CSBGA Tray | ispLEVER Classic | 32 | - | - | - | - | - | - | - | - | - | - | - | - | - | - | - | Internal | EECMOS | - | - | Security bit | Commercial | { 0 ~ +90 } | No | 32 | 48 | TQFP | - | - | 75 | 400 | 1.8 | 1.8 | - | - | 1.8 ¦ 2.5 ¦ 3..3 | - | - | - | - | Not recommended for new designs. This product is not DW. | https://www.latticesemi.com/view_document?document_id=3646
LC4032ZC-75MN56I | ispMACH 4000ZC | 4032ZC | CPLD ispMACH® 4000Z Family 32 Macro Cells 168MHz 1.8V 56-Pin CSBGA Tray | ispLEVER Classic | 32 | - | - | - | - | - | - | - | - | - | - | - | - | - | - | - | Internal | EECMOS | - | - | Security bit | Industrial | { -40 ~ +105 } | No | 32 | 48 | TQFP | - | - | 75 | 400 | 1.8 | 1.8 | - | - | 1.8 ¦ 2.5 ¦ 3..3 | - | - | - | - | Not recommended for new designs. This product is not DW. | https://www.latticesemi.com/view_document?document_id=3646
LC4032ZC-75TN48C | ispMACH 4000ZC | 4032ZC | CPLD ispMACH® 4000Z Family 32 Macro Cells 168MHz 1.8V 48-Pin TQFP Tray | ispLEVER Classic | 32 | - | - | - | - | - | - | - | - | - | - | - | - | - | - | - | Internal | EECMOS | - | - | Security bit | Commercial | { 0 ~ +90 } | No | 32 | 48 | TQFP | - | - | 75 | 400 | 1.8 | 1.8 | - | - | 1.8 ¦ 2.5 ¦ 3..3 | - | - | - | - | Not recommended for new designs. This product is not DW. | https://www.latticesemi.com/view_document?document_id=3646
LC4032ZC-75TN48E | ispMACH 4000ZC | 4032ZC | CPLD ispMACH® 4000Z Family 32 Macro Cells 168MHz 1.8V 48-Pin TQFP Tray | ispLEVER Classic | 32 | - | - | - | - | - | - | - | - | - | - | - | - | - | - | - | Internal | EECMOS | - | - | Security bit | Extended | { 0 ~ +130 } | No | 32 | 48 | TQFP | - | - | 75 | 400 | 1.8 | 1.8 | - | - | 1.8 ¦ 2.5 ¦ 3..3 | - | - | - | - | Not recommended for new designs. This product is not DW. | https://www.latticesemi.com/view_document?document_id=3646
LC4032ZC-75TN48I | ispMACH 4000ZC | 4032ZC | CPLD ispMACH® 4000Z Family 32 Macro Cells 168MHz 1.8V 48-Pin TQFP Tray | ispLEVER Classic | 32 | - | - | - | - | - | - | - | - | - | - | - | - | - | - | - | Internal | EECMOS | - | - | Security bit | Industrial | { -40 ~ +105 } | No | 32 | 48 | TQFP | - | - | 75 | 400 | 1.8 | 1.8 | - | - | 1.8 ¦ 2.5 ¦ 3..3 | - | - | - | - | Not recommended for new designs. This product is not DW. | https://www.latticesemi.com/view_document?document_id=3646
LC4064ZC-37MN132C | ispMACH 4000ZC | 4064ZC | CPLD ispMACH® 4000Z Family 64 MacroCells 250MHz 1.8V 132-PinCSBGA Tray | ispLEVER Classic | 64 | - | - | - | - | - | - | - | - | - | - | - | - | - | - | - | Internal | EECMOS | - | - | Security bit | Commercial | { 0 ~ +90 } | No | 64 | 132 | csBGA | - | 0.5 | 37 | 400 | 1.8 | 2 | - | - | 1.8 ¦ 2.5 ¦ 3..3 | - | - | - | - | Not recommended for new designs. This product is not DW. | https://www.latticesemi.com/view_document?document_id=3646
LC4064ZC-37MN56C | ispMACH 4000ZC | 4064ZC | CPLD ispMACH® 4000Z Family 64 MacroCells 250MHz 1.8V 56-PinCSBGA Tray | ispLEVER Classic | 64 | - | - | - | - | - | - | - | - | - | - | - | - | - | - | - | Internal | EECMOS | - | - | Security bit | Commercial | { 0 ~ +90 } | No | 32 | 56 | csBGA | - | - | 37 | 400 | 1.8 | 2 | - | - | 1.8 ¦ 2.5 ¦ 3..3 | - | - | - | - | Not recommended for new designs. This product is not DW. | https://www.latticesemi.com/view_document?document_id=3646
LC4064ZC-37TN100C | ispMACH 4000ZC | 4064ZC | CPLD ispMACH® 4000Z Family 64 Macro Cells 250MHz 1.8V 100-Pin TQFP Tray | ispLEVER Classic | 64 | - | - | - | - | - | - | - | - | - | - | - | - | - | - | - | Internal | EECMOS | - | - | Security bit | Commercial | { 0 ~ +90 } | No | 64 | 100 | TQFP | - | - | 37 | 400 | 1.8 | 2 | - | - | 1.8 ¦ 2.5 ¦ 3..3 | - | - | - | - | Not recommended for new designs. This product is not DW. | https://www.latticesemi.com/view_document?document_id=3646
LC4064ZC-37TN48C | ispMACH 4000ZC | 4064ZC | CPLD ispMACH® 4000Z Family 64 Macro Cells 250MHz 1.8V 48-Pin TQFP Tray | ispLEVER Classic | 64 | - | - | - | - | - | - | - | - | - | - | - | - | - | - | - | Internal | EECMOS | - | - | Security bit | Commercial | { 0 ~ +90 } | No | 32 | 48 | TQFP | - | - | 37 | 400 | 1.8 | 2 | - | - | 1.8 ¦ 2.5 ¦ 3..3 | - | - | - | - | Not recommended for new designs. This product is not DW. | https://www.latticesemi.com/view_document?document_id=3646
LC4064ZC-5MN132C | ispMACH 4000ZC | 4064ZC | CPLD ispMACH® 4000Z Family 64 Macro Cells 200MHz 1.8V 132-Pin CSBGA Tray | ispLEVER Classic | 64 | - | - | - | - | - | - | - | - | - | - | - | - | - | - | - | Internal | EECMOS | - | - | Security bit | Commercial | { 0 ~ +90 } | No | 64 | 132 | csBGA | - | 0.5 | 5 | 400 | 1.8 | 2 | - | - | 1.8 ¦ 2.5 ¦ 3..3 | - | - | - | - | Not recommended for new designs. This product is not DW. | https://www.latticesemi.com/view_document?document_id=3646
LC4064ZC-5MN132I | ispMACH 4000ZC | 4064ZC | CPLD ispMACH® 4000Z Family 64 Macro Cells 200MHz 1.8V 132-Pin CSBGA Tray | ispLEVER Classic | 64 | - | - | - | - | - | - | - | - | - | - | - | - | - | - | - | Internal | EECMOS | - | - | Security bit | Industrial | { -40 ~ +105 } | No | 64 | 132 | csBGA | - | 0.5 | 5 | 400 | 1.8 | 2 | - | - | 1.8 ¦ 2.5 ¦ 3..3 | - | - | - | - | Not recommended for new designs. This product is not DW. | https://www.latticesemi.com/view_document?document_id=3646
LC4064ZC-5MN56C | ispMACH 4000ZC | 4064ZC | CPLD ispMACH® 4000Z Family 64 MacroCells 200MHz 1.8V 56-PinCSBGA Tray | ispLEVER Classic | 64 | - | - | - | - | - | - | - | - | - | - | - | - | - | - | - | Internal | EECMOS | - | - | Security bit | Commercial | { 0 ~ +90 } | No | 32 | 56 | csBGA | - | - | 5 | 400 | 1.8 | 2 | - | - | 1.8 ¦ 2.5 ¦ 3..3 | - | - | - | - | Not recommended for new designs. This product is not DW. | https://www.latticesemi.com/view_document?document_id=3646
LC4064ZC-5MN56I | ispMACH 4000ZC | 4064ZC | CPLD ispMACH® 4000Z Family 64 Macro Cells 200MHz 1.8V 56-Pin CSBGA Tray | ispLEVER Classic | 64 | - | - | - | - | - | - | - | - | - | - | - | - | - | - | - | Internal | EECMOS | - | - | Security bit | Industrial | { -40 ~ +105 } | No | 32 | 56 | csBGA | - | - | 5 | 400 | 1.8 | 2 | - | - | 1.8 ¦ 2.5 ¦ 3..3 | - | - | - | - | Not recommended for new designs. This product is not DW. | https://www.latticesemi.com/view_document?document_id=3646
LC4064ZC-5TN100C | ispMACH 4000ZC | 4064ZC | CPLD ispMACH® 4000Z Family 64 Macro Cells 200MHz 1.8V 100-Pin TQFP Tray | ispLEVER Classic | 64 | - | - | - | - | - | - | - | - | - | - | - | - | - | - | - | Internal | EECMOS | - | - | Security bit | Commercial | { 0 ~ +90 } | No | 64 | 100 | TQFP | - | - | 5 | 400 | 1.8 | 2 | - | - | 1.8 ¦ 2.5 ¦ 3..3 | - | - | - | - | Not recommended for new designs. This product is not DW. | https://www.latticesemi.com/view_document?document_id=3646
LC4064ZC-5TN100I | ispMACH 4000ZC | 4064ZC | CPLD ispMACH® 4000Z Family 64 Macro Cells 200MHz 1.8V 100-Pin TQFP Tray | ispLEVER Classic | 64 | - | - | - | - | - | - | - | - | - | - | - | - | - | - | - | Internal | EECMOS | - | - | Security bit | Industrial | { -40 ~ +105 } | No | 64 | 100 | TQFP | - | - | 5 | 400 | 1.8 | 2 | - | - | 1.8 ¦ 2.5 ¦ 3..3 | - | - | - | - | Not recommended for new designs. This product is not DW. | https://www.latticesemi.com/view_document?document_id=3646
LC4064ZC-5TN48C | ispMACH 4000ZC | 4064ZC | CPLD ispMACH® 4000Z Family 64 Macro Cells 200MHz 1.8V 48-Pin TQFP Tray | ispLEVER Classic | 64 | - | - | - | - | - | - | - | - | - | - | - | - | - | - | - | Internal | EECMOS | - | - | Security bit | Commercial | { 0 ~ +90 } | No | 32 | 48 | TQFP | - | - | 5 | 400 | 1.8 | 2 | - | - | 1.8 ¦ 2.5 ¦ 3..3 | - | - | - | - | Not recommended for new designs. This product is not DW. | https://www.latticesemi.com/view_document?document_id=3646
LC4064ZC-5TN48I | ispMACH 4000ZC | 4064ZC | CPLD ispMACH® 4000Z Family 64 Macro Cells 200MHz 1.8V 48-Pin TQFP Tray | ispLEVER Classic | 64 | - | - | - | - | - | - | - | - | - | - | - | - | - | - | - | Internal | EECMOS | - | - | Security bit | Industrial | { -40 ~ +105 } | No | 32 | 48 | TQFP | - | - | 5 | 400 | 1.8 | 2 | - | - | 1.8 ¦ 2.5 ¦ 3..3 | - | - | - | - | Not recommended for new designs. This product is not DW. | https://www.latticesemi.com/view_document?document_id=3646
LC4064ZC-75MN132C | ispMACH 4000ZC | 4064ZC | CPLD ispMACH® 4000Z Family 64 MacroCells 168MHz 1.8V 132-PinCSBGA Tray | ispLEVER Classic | 64 | - | - | - | - | - | - | - | - | - | - | - | - | - | - | - | Internal | EECMOS | - | - | Security bit | Commercial | { 0 ~ +90 } | No | 64 | 132 | csBGA | - | 0.5 | 75 | 400 | 1.8 | 2 | - | - | 1.8 ¦ 2.5 ¦ 3..3 | - | - | - | - | Not recommended for new designs. This product is not DW. | https://www.latticesemi.com/view_document?document_id=3646
LC4064ZC-75MN132I | ispMACH 4000ZC | 4064ZC | CPLD ispMACH® 4000Z Family 64 Macro Cells 168MHz 1.8V 132-Pin CSBGA Tray | ispLEVER Classic | 64 | - | - | - | - | - | - | - | - | - | - | - | - | - | - | - | Internal | EECMOS | - | - | Security bit | Industrial | { -40 ~ +105 } | No | 64 | 132 | csBGA | - | 0.5 | 75 | 400 | 1.8 | 2 | - | - | 1.8 ¦ 2.5 ¦ 3..3 | - | - | - | - | Not recommended for new designs. This product is not DW. | https://www.latticesemi.com/view_document?document_id=3646
LC4064ZC-75MN56C | ispMACH 4000ZC | 4064ZC | CPLD ispMACH® 4000Z Family 64 MacroCells 168MHz 1.8V 56-PinCSBGA Tray | ispLEVER Classic | 64 | - | - | - | - | - | - | - | - | - | - | - | - | - | - | - | Internal | EECMOS | - | - | Security bit | Commercial | { 0 ~ +90 } | No | 32 | 56 | csBGA | - | - | 75 | 400 | 1.8 | 2 | - | - | 1.8 ¦ 2.5 ¦ 3..3 | - | - | - | - | Not recommended for new designs. This product is not DW. | https://www.latticesemi.com/view_document?document_id=3646
LC4064ZC-75MN56I | ispMACH 4000ZC | 4064ZC | CPLD ispMACH® 4000Z Family 64 MacroCells 168MHz 1.8V 56-PinCSBGA Tray | ispLEVER Classic | 64 | - | - | - | - | - | - | - | - | - | - | - | - | - | - | - | Internal | EECMOS | - | - | Security bit | Industrial | { -40 ~ +105 } | No | 32 | 56 | csBGA | - | - | 75 | 400 | 1.8 | 2 | - | - | 1.8 ¦ 2.5 ¦ 3..3 | - | - | - | - | Not recommended for new designs. This product is not DW. | https://www.latticesemi.com/view_document?document_id=3646
LC4064ZC-75TN100C | ispMACH 4000ZC | 4064ZC | CPLD ispMACH® 4000Z Family 64 Macro Cells 168MHz 1.8V 100-Pin TQFP Tray | ispLEVER Classic | 64 | - | - | - | - | - | - | - | - | - | - | - | - | - | - | - | Internal | EECMOS | - | - | Security bit | Commercial | { 0 ~ +90 } | No | 64 | 100 | TQFP | - | - | 75 | 400 | 1.8 | 2 | - | - | 1.8 ¦ 2.5 ¦ 3..3 | - | - | - | - | Not recommended for new designs. This product is not DW. | https://www.latticesemi.com/view_document?document_id=3646
LC4064ZC-75TN100E | ispMACH 4000ZC | 4064ZC | CPLD ispMACH® 4000Z Family 64 Macro Cells 168MHz 1.8V 100-Pin TQFP Tray | ispLEVER Classic | 64 | - | - | - | - | - | - | - | - | - | - | - | - | - | - | - | Internal | EECMOS | - | - | Security bit | Extended | { 0 ~ +130 } | No | 64 | 100 | TQFP | - | - | 75 | 400 | 1.8 | 2 | - | - | 1.8 ¦ 2.5 ¦ 3..3 | - | - | - | - | Not recommended for new designs. This product is not DW. | https://www.latticesemi.com/view_document?document_id=3646
LC4064ZC-75TN100I | ispMACH 4000ZC | 4064ZC | CPLD ispMACH® 4000Z Family 64 Macro Cells 168MHz 1.8V 100-Pin TQFP Tray | ispLEVER Classic | 64 | - | - | - | - | - | - | - | - | - | - | - | - | - | - | - | Internal | EECMOS | - | - | Security bit | Industrial | { -40 ~ +105 } | No | 64 | 100 | TQFP | - | - | 75 | 400 | 1.8 | 2 | - | - | 1.8 ¦ 2.5 ¦ 3..3 | - | - | - | - | Not recommended for new designs. This product is not DW. | https://www.latticesemi.com/view_document?document_id=3646
LC4064ZC-75TN48C | ispMACH 4000ZC | 4064ZC | CPLD ispMACH® 4000Z Family 64 Macro Cells 168MHz 1.8V 48-Pin TQFP Tray | ispLEVER Classic | 64 | - | - | - | - | - | - | - | - | - | - | - | - | - | - | - | Internal | EECMOS | - | - | Security bit | Commercial | { 0 ~ +90 } | No | 32 | 48 | TQFP | - | - | 75 | 400 | 1.8 | 2 | - | - | 1.8 ¦ 2.5 ¦ 3..3 | - | - | - | - | Not recommended for new designs. This product is not DW. | https://www.latticesemi.com/view_document?document_id=3646
LC4064ZC-75TN48E | ispMACH 4000ZC | 4064ZC | CPLD ispMACH® 4000Z Family 64 Macro Cells 168MHz 1.8V 48-Pin TQFP Tray | ispLEVER Classic | 64 | - | - | - | - | - | - | - | - | - | - | - | - | - | - | - | Internal | EECMOS | - | - | Security bit | Extended | { 0 ~ +130 } | No | 32 | 48 | TQFP | - | - | 75 | 400 | 1.8 | 2 | - | - | 1.8 ¦ 2.5 ¦ 3..3 | - | - | - | - | Not recommended for new designs. This product is not DW. | https://www.latticesemi.com/view_document?document_id=3646
LC4064ZC-75TN48I | ispMACH 4000ZC | 4064ZC | CPLD ispMACH® 4000Z Family 64 Macro Cells 168MHz 1.8V 48-Pin TQFP Tray | ispLEVER Classic | 64 | - | - | - | - | - | - | - | - | - | - | - | - | - | - | - | Internal | EECMOS | - | - | Security bit | Industrial | { -40 ~ +105 } | No | 32 | 48 | TQFP | - | - | 75 | 400 | 1.8 | 2 | - | - | 1.8 ¦ 2.5 ¦ 3..3 | - | - | - | - | Not recommended for new designs. This product is not DW. | https://www.latticesemi.com/view_document?document_id=3646
LC4128ZC-42MN132C | ispMACH 4000ZC | 4128ZC | CPLD ispMACH® 4000Z Family 128 Macro Cells 220MHz 1.8V 132-Pin CSBGA Tray | ispLEVER Classic | 128 | - | - | - | - | - | - | - | - | - | - | - | - | - | - | - | Internal | EECMOS | - | - | Security bit | Commercial | { 0 ~ +90 } | No | 96 | 132 | csBGA | - | 0.5 | 42 | 333 | 1.8 | 2 | - | - | 1.8 ¦ 2.5 ¦ 3..3 | - | - | - | - | Not recommended for new designs. This product is not DW. | https://www.latticesemi.com/view_document?document_id=3646
LC4128ZC-42TN100C | ispMACH 4000ZC | 4128ZC | CPLD ispMACH® 4000Z Family 128 Macro Cells 220MHz 1.8V 100-Pin TQFP Tray | ispLEVER Classic | 128 | - | - | - | - | - | - | - | - | - | - | - | - | - | - | - | Internal | EECMOS | - | - | Security bit | Commercial | { 0 ~ +90 } | No | 64 | 100 | TQFP | - | - | 42 | 333 | 1.8 | 2 | - | - | 1.8 ¦ 2.5 ¦ 3..3 | - | - | - | - | Not recommended for new designs. This product is not DW. | https://www.latticesemi.com/view_document?document_id=3646
LC4128ZC-75MN132C | ispMACH 4000ZC | 4128ZC | CPLD ispMACH® 4000Z Family 128 Macro Cells 168MHz 1.8V 132-Pin CSBGA | ispLEVER Classic | 128 | - | - | - | - | - | - | - | - | - | - | - | - | - | - | - | Internal | EECMOS | - | - | Security bit | Commercial | { 0 ~ +90 } | No | 96 | 132 | csBGA | - | 0.5 | 75 | 333 | 1.8 | 2 | - | - | 1.8 ¦ 2.5 ¦ 3..3 | - | - | - | - | Not recommended for new designs. This product is not DW. | https://www.latticesemi.com/view_document?document_id=3646
LC4128ZC-75MN132I | ispMACH 4000ZC | 4128ZC | CPLD ispMACH® 4000Z Family 128 MacroCells 168MHz 1.8V 132-PinCSBGA Tray | ispLEVER Classic | 128 | - | - | - | - | - | - | - | - | - | - | - | - | - | - | - | Internal | EECMOS | - | - | Security bit | Industrial | { -40 ~ +105 } | No | 96 | 132 | csBGA | - | 0.5 | 75 | 333 | 1.8 | 2 | - | - | 1.8 ¦ 2.5 ¦ 3..3 | - | - | - | - | Not recommended for new designs. This product is not DW. | https://www.latticesemi.com/view_document?document_id=3646
LC4128ZC-75TN100C | ispMACH 4000ZC | 4128ZC | CPLD ispMACH® 4000Z Family 128 Macro Cells 168MHz 1.8V 100-Pin TQFP | ispLEVER Classic | 128 | - | - | - | - | - | - | - | - | - | - | - | - | - | - | - | Internal | EECMOS | - | - | Security bit | Commercial | { 0 ~ +90 } | No | 64 | 100 | TQFP | - | - | 75 | 333 | 1.8 | 2 | - | - | 1.8 ¦ 2.5 ¦ 3..3 | - | - | - | - | Not recommended for new designs. This product is not DW. | https://www.latticesemi.com/view_document?document_id=3646
LC4128ZC-75TN100E | ispMACH 4000ZC | 4128ZC | CPLD ispMACH® 4000Z Family 128 Macro Cells 168MHz 1.8V 100-Pin TQFP Tray | ispLEVER Classic | 128 | - | - | - | - | - | - | - | - | - | - | - | - | - | - | - | Internal | EECMOS | - | - | Security bit | Extended | { 0 ~ +130 } | No | 64 | 100 | TQFP | - | - | 75 | 333 | 1.8 | 2 | - | - | 1.8 ¦ 2.5 ¦ 3..3 | - | - | - | - | Not recommended for new designs. This product is not DW. | https://www.latticesemi.com/view_document?document_id=3646
LC4128ZC-75TN100I | ispMACH 4000ZC | 4128ZC | CPLD ispMACH® 4000Z Family 128 Macro Cells 168MHz 1.8V 100-Pin TQFP | ispLEVER Classic | 128 | - | - | - | - | - | - | - | - | - | - | - | - | - | - | - | Internal | EECMOS | - | - | Security bit | Industrial | { -40 ~ +105 } | No | 64 | 100 | TQFP | - | - | 75 | 333 | 1.8 | 2 | - | - | 1.8 ¦ 2.5 ¦ 3..3 | - | - | - | - | Not recommended for new designs. This product is not DW. | https://www.latticesemi.com/view_document?document_id=3646
LC4256ZC-45MN132C | ispMACH 4000ZC | 4256ZC | CPLD ispMACH® 4000Z Family 256 Macro Cells 200MHz 1.8V 132-Pin CSBGA Tray | ispLEVER Classic | 256 | - | - | - | - | - | - | - | - | - | - | - | - | - | - | - | Internal | EECMOS | - | - | Security bit | Commercial | { 0 ~ +90 } | No | 96 | 132 | csBGA | - | 0.5 | 45 | 322 | 1.8 | 2.5 | - | - | 1.8 ¦ 2.5 ¦ 3..3 | - | - | - | - | Not recommended for new designs. This product is not DW. | https://www.latticesemi.com/view_document?document_id=3646
LC4256ZC-45TN100C | ispMACH 4000ZC | 4256ZC | CPLD ispMACH® 4000Z Family 256 Macro Cells 200MHz 1.8V 100-Pin TQFP Tray | ispLEVER Classic | 256 | - | - | - | - | - | - | - | - | - | - | - | - | - | - | - | Internal | EECMOS | - | - | Security bit | Commercial | { 0 ~ +90 } | No | 64 | 100 | TQFP | - | - | 45 | 322 | 1.8 | 2.5 | - | - | 1.8 ¦ 2.5 ¦ 3..3 | - | - | - | - | Not recommended for new designs. This product is not DW. | https://www.latticesemi.com/view_document?document_id=3646
LC4256ZC-45TN176C | ispMACH 4000ZC | 4256ZC | CPLD ispMACH® 4000Z Family 256 Macro Cells 200MHz 1.8V 176-Pin TQFP Tray | ispLEVER Classic | 256 | - | - | - | - | - | - | - | - | - | - | - | - | - | - | - | Internal | EECMOS | - | - | Security bit | Commercial | { 0 ~ +90 } | No | 128 | 176 | TQFP | - | - | 45 | 322 | 1.8 | 2.5 | - | - | 1.8 ¦ 2.5 ¦ 3..3 | - | - | - | - | Not recommended for new designs. This product is not DW. | https://www.latticesemi.com/view_document?document_id=3646
LC4256ZC-75MN132C | ispMACH 4000ZC | 4256ZC | CPLD ispMACH® 4000Z Family 256 MacroCells 168MHz 1.8V 132-PinCSBGA Tray | ispLEVER Classic | 256 | - | - | - | - | - | - | - | - | - | - | - | - | - | - | - | Internal | EECMOS | - | - | Security bit | Commercial | { 0 ~ +90 } | No | 96 | 132 | csBGA | - | 0.5 | 75 | 322 | 1.8 | 2.5 | - | - | 1.8 ¦ 2.5 ¦ 3..3 | - | - | - | - | Not recommended for new designs. This product is not DW. | https://www.latticesemi.com/view_document?document_id=3646
LC4256ZC-75MN132I | ispMACH 4000ZC | 4256ZC | CPLD ispMACH® 4000Z Family 256 Macro Cells 168MHz 1.8V 132-Pin CSBGA Tray | ispLEVER Classic | 256 | - | - | - | - | - | - | - | - | - | - | - | - | - | - | - | Internal | EECMOS | - | - | Security bit | Industrial | { -40 ~ +105 } | No | 96 | 132 | csBGA | - | 0.5 | 75 | 322 | 1.8 | 2.5 | - | - | 1.8 ¦ 2.5 ¦ 3..3 | - | - | - | - | Not recommended for new designs. This product is not DW. | https://www.latticesemi.com/view_document?document_id=3646
LC4256ZC-75TN100C | ispMACH 4000ZC | 4256ZC | CPLD ispMACH® 4000Z Family 256 Macro Cells 168MHz 1.8V 100-Pin TQFP Tray | ispLEVER Classic | 256 | - | - | - | - | - | - | - | - | - | - | - | - | - | - | - | Internal | EECMOS | - | - | Security bit | Commercial | { 0 ~ +90 } | No | 64 | 100 | TQFP | - | - | 75 | 322 | 1.8 | 2.5 | - | - | 1.8 ¦ 2.5 ¦ 3..3 | - | - | - | - | Not recommended for new designs. This product is not DW. | https://www.latticesemi.com/view_document?document_id=3646
LC4256ZC-75TN100E | ispMACH 4000ZC | 4256ZC | CPLD ispMACH® 4000Z Family 256 Macro Cells 168MHz 1.8V 100-Pin TQFP Tray | ispLEVER Classic | 256 | - | - | - | - | - | - | - | - | - | - | - | - | - | - | - | Internal | EECMOS | - | - | Security bit | Extended | { 0 ~ +130 } | No | 64 | 100 | TQFP | - | - | 75 | 322 | 1.8 | 2.5 | - | - | 1.8 ¦ 2.5 ¦ 3..3 | - | - | - | - | Not recommended for new designs. This product is not DW. | https://www.latticesemi.com/view_document?document_id=3646
LC4256ZC-75TN100I | ispMACH 4000ZC | 4256ZC | CPLD ispMACH® 4000Z Family 256 Macro Cells 168MHz 1.8V 100-Pin TQFP Tray | ispLEVER Classic | 256 | - | - | - | - | - | - | - | - | - | - | - | - | - | - | - | Internal | EECMOS | - | - | Security bit | Industrial | { -40 ~ +105 } | No | 64 | 100 | TQFP | - | - | 75 | 322 | 1.8 | 2.5 | - | - | 1.8 ¦ 2.5 ¦ 3..3 | - | - | - | - | Not recommended for new designs. This product is not DW. | https://www.latticesemi.com/view_document?document_id=3646
LC4256ZC-75TN176C | ispMACH 4000ZC | 4256ZC | CPLD ispMACH® 4000Z Family 256 MacroCells 168MHz 1.8V 176-Pin TQFP Tray | ispLEVER Classic | 256 | - | - | - | - | - | - | - | - | - | - | - | - | - | - | - | Internal | EECMOS | - | - | Security bit | Commercial | { 0 ~ +90 } | No | 128 | 176 | TQFP | - | - | 75 | 322 | 1.8 | 2.5 | - | - | 1.8 ¦ 2.5 ¦ 3..3 | - | - | - | - | Not recommended for new designs. This product is not DW. | https://www.latticesemi.com/view_document?document_id=3646
LC4256ZC-75TN176E | ispMACH 4000ZC | 4256ZC | CPLD ispMACH® 4000Z Family 256 Macro Cells 168MHz 1.8V 176-Pin TQFP Tray | ispLEVER Classic | 256 | - | - | - | - | - | - | - | - | - | - | - | - | - | - | - | Internal | EECMOS | - | - | Security bit | Extended | { 0 ~ +130 } | No | 128 | 176 | TQFP | - | - | 75 | 322 | 1.8 | 2.5 | - | - | 1.8 ¦ 2.5 ¦ 3..3 | - | - | - | - | Not recommended for new designs. This product is not DW. | https://www.latticesemi.com/view_document?document_id=3646
LC4256ZC-75TN176I | ispMACH 4000ZC | 4256ZC | CPLD ispMACH® 4000Z Family 256 Macro Cells 168MHz 1.8V 176-Pin TQFP Tray | ispLEVER Classic | 256 | - | - | - | - | - | - | - | - | - | - | - | - | - | - | - | Internal | EECMOS | - | - | Security bit | Industrial | { -40 ~ +105 } | No | 128 | 176 | TQFP | - | - | 75 | 322 | 1.8 | 2.5 | - | - | 1.8 ¦ 2.5 ¦ 3..3 | - | - | - | - | Not recommended for new designs. This product is not DW. | https://www.latticesemi.com/view_document?document_id=3646
LC4128ZE-7TN100C | ispMACH 4000ZE | 4128ZE | CPLD ispMACHÂ® 4000ZE Family 128 Macro Cells 172MHz 1.8V 100-Pin TQFP Tray | ispLEVER Classic | 128 | - | - | - | - | - | - | - | - | - | - | - | - | - | - | - | Internal | EECMOS | - | - | Security bit | Commercial | { 0 ~ +90 } | No | 74 | 100 | TQFP | 14x14 | - | 7 | 111 | 2.5 | 11.8 | - | - | 2.5 | - | - | - | - | - | https://www.latticesemi.com/view_document?document_id=29095
LC4128ZE-7TN100I | ispMACH 4000ZE | 4128ZE | CPLD ispMACHÂ® 4000ZE Family 128 Macro Cells 172MHz 1.8V 100-Pin TQFP Tray | ispLEVER Classic | 128 | - | - | - | - | - | - | - | - | - | - | - | - | - | - | - | Internal | EECMOS | - | - | Security bit | Industrial | { -40 ~ +105 } | No | 74 | 100 | TQFP | 14x14 | - | 7 | 111 | 2.5 | 11.8 | - | - | 2.5 | - | - | - | - | - | https://www.latticesemi.com/view_document?document_id=29095
LC4128ZE-7UMN132C | ispMACH 4000ZE | 4128ZE | CPLD ispMACHÂ® 4000ZE Family 128 Macro Cells 172MHz 1.8V 132-Pin CSBGA Tray | ispLEVER Classic | 128 | - | - | - | - | - | - | - | - | - | - | - | - | - | - | - | Internal | EECMOS | - | - | Security bit | Commercial | { 0 ~ +90 } | No | 96 | 132 | ucBGA | 6x6 | - | 7 | 111 | 2.5 | 11.8 | - | - | 2.5 | - | - | - | - | - | https://www.latticesemi.com/view_document?document_id=29095
LC4128ZE-7UMN132I | ispMACH 4000ZE | 4128ZE | CPLD ispMACHÂ® 4000ZE Family 128 Macro Cells 172MHz 1.8V 132-Pin CSBGA Tray | ispLEVER Classic | 128 | - | - | - | - | - | - | - | - | - | - | - | - | - | - | - | Internal | EECMOS | - | - | Security bit | Industrial | { -40 ~ +105 } | No | 96 | 132 | ucBGA | 6x6 | - | 7 | 111 | 2.5 | 11.8 | - | - | 2.5 | - | - | - | - | - | https://www.latticesemi.com/view_document?document_id=29095
LC4128ZE-7MN144I | ispMACH 4000ZE | 4128ZE | CPLD ispMACHÂ® 4000ZE Family 128 Macro Cells 172MHz 1.8V 144-Pin CSBGA | ispLEVER Classic | 128 | - | - | - | - | - | - | - | - | - | - | - | - | - | - | - | Internal | EECMOS | - | - | Security bit | Industrial | { -40 ~ +105 } | No | 96 | 144 | csBGA | 7x7 | - | 7 | 111 | 2.5 | 11.8 | - | - | 2.5 | - | - | - | - | - | https://www.latticesemi.com/view_document?document_id=29095
LC4128ZE-7MN144C | ispMACH 4000ZE | 4128ZE | CPLD ispMACHÂ® 4000ZE Family 128 Macro Cells 172MHz 1.8V 144-Pin CSBGA Tray | ispLEVER Classic | 128 | - | - | - | - | - | - | - | - | - | - | - | - | - | - | - | Internal | EECMOS | - | - | Security bit | Commercial | { 0 ~ +90 } | No | 96 | 144 | csBGA | 7x7 | - | 7 | 111 | 2.5 | 11.8 | - | - | 2.5 | - | - | - | - | - | https://www.latticesemi.com/view_document?document_id=29095
LC4128ZE-7TN144C | ispMACH 4000ZE | 4128ZE | CPLD ispMACHÂ® 4000ZE Family 128 Macro Cells 172MHz 1.8V 144-Pin TQFP Tray | ispLEVER Classic | 128 | - | - | - | - | - | - | - | - | - | - | - | - | - | - | - | Internal | EECMOS | - | - | Security bit | Commercial | { 0 ~ +90 } | No | 96 | 144 | TQFP | 20x20 | - | 7 | 111 | 2.5 | 11.8 | - | - | 2.5 | - | - | - | - | - | https://www.latticesemi.com/view_document?document_id=29095
LC4128ZE-7TN144I | ispMACH 4000ZE | 4128ZE | CPLD ispMACHÂ® 4000ZE Family 128 Macro Cells 172MHz 1.8V 144-Pin TQFP Tray | ispLEVER Classic | 128 | - | - | - | - | - | - | - | - | - | - | - | - | - | - | - | Internal | EECMOS | - | - | Security bit | Industrial | { -40 ~ +105 } | No | 96 | 144 | TQFP | 20x20 | - | 7 | 111 | 2.5 | 11.8 | - | - | 2.5 | - | - | - | - | - | https://www.latticesemi.com/view_document?document_id=29095
LC4128ZE-5TN100C | ispMACH 4000ZE | 4128ZE | CPLD ispMACHÂ® 4000ZE Family 128 Macro Cells 200MHz 1.8V 100-Pin TQFP Tray | ispLEVER Classic | 128 | - | - | - | - | - | - | - | - | - | - | - | - | - | - | - | Internal | EECMOS | - | - | Security bit | Commercial | { 0 ~ +90 } | No | 74 | 100 | TQFP | 14x14 | - | 5 | 139 | 2.5 | 11.8 | - | - | 2.5 | - | - | - | - | - | https://www.latticesemi.com/view_document?document_id=29095
LC4128ZE-5UMN132C | ispMACH 4000ZE | 4128ZE | CPLD ispMACHÂ® 4000ZE Family 128 Macro Cells 200MHz 1.8V 132-Pin CSBGA Tray | ispLEVER Classic | 128 | - | - | - | - | - | - | - | - | - | - | - | - | - | - | - | Internal | EECMOS | - | - | Security bit | Commercial | { 0 ~ +90 } | No | 96 | 132 | ucBGA | 6x6 | - | 5 | 139 | 2.5 | 11.8 | - | - | 2.5 | - | - | - | - | - | https://www.latticesemi.com/view_document?document_id=29095
LC4128ZE-5MN144C | ispMACH 4000ZE | 4128ZE | CPLD ispMACHÂ® 4000ZE Family 128 Macro Cells 200MHz 1.8V 144-Pin CSBGA Tray | ispLEVER Classic | 128 | - | - | - | - | - | - | - | - | - | - | - | - | - | - | - | Internal | EECMOS | - | - | Security bit | Commercial | { 0 ~ +90 } | No | 96 | 144 | csBGA | 7x7 | - | 5 | 139 | 2.5 | 11.8 | - | - | 2.5 | - | - | - | - | - | https://www.latticesemi.com/view_document?document_id=29095
LC4128ZE-5TN144C | ispMACH 4000ZE | 4128ZE | CPLD ispMACHÂ® 4000ZE Family 128 Macro Cells 200MHz 1.8V 144-Pin TQFP Tray | ispLEVER Classic | 128 | - | - | - | - | - | - | - | - | - | - | - | - | - | - | - | Internal | EECMOS | - | - | Security bit | Commercial | { 0 ~ +90 } | No | 96 | 144 | TQFP | 20x20 | - | 5 | 139 | 2.5 | 11.8 | - | - | 2.5 | - | - | - | - | - | https://www.latticesemi.com/view_document?document_id=29095
LC4256ZE-7TN100C | ispMACH 4000ZE | 4256ZE | CPLD ispMACHÂ® 4000ZE Family 256 Macro Cells 172MHz 1.8V 100-Pin TQFP | ispLEVER Classic | 256 | - | - | - | - | - | - | - | - | - | - | - | - | - | - | - | Internal | EECMOS | - | - | Security bit | Commercial | { 0 ~ +90 } | No | 74 | 100 | TQFP | 14x14 | - | 7 | 111 | 2.5 | 11.8 | - | - | 2.5 | - | - | - | - | - | https://www.latticesemi.com/view_document?document_id=29095
LC4256ZE-7TN100I | ispMACH 4000ZE | 4256ZE | CPLD ispMACHÂ® 4000ZE Family 256 Macro Cells 172MHz 1.8V 100-Pin TQFP Tray | ispLEVER Classic | 256 | - | - | - | - | - | - | - | - | - | - | - | - | - | - | - | Internal | EECMOS | - | - | Security bit | Industrial | { -40 ~ +105 } | No | 74 | 100 | TQFP | 14x14 | - | 7 | 111 | 2.5 | 11.8 | - | - | 2.5 | - | - | - | - | - | https://www.latticesemi.com/view_document?document_id=29095
LC4256ZE-7MN144I | ispMACH 4000ZE | 4256ZE | CPLD ispMACHÂ® 4000ZE Family 256 Macro Cells 172MHz 1.8V 144-Pin CSBGA | ispLEVER Classic | 256 | - | - | - | - | - | - | - | - | - | - | - | - | - | - | - | Internal | EECMOS | - | - | Security bit | Industrial | { -40 ~ +105 } | No | 108 | 144 | csBGA | 7x7 | - | 7 | 111 | 2.5 | 11.8 | - | - | 2.5 | - | - | - | - | - | https://www.latticesemi.com/view_document?document_id=29095
LC4256ZE-7MN144C | ispMACH 4000ZE | 4256ZE | CPLD ispMACHÂ® 4000ZE Family 256 Macro Cells 172MHz 1.8V 144-Pin CSBGA Tray | ispLEVER Classic | 256 | - | - | - | - | - | - | - | - | - | - | - | - | - | - | - | Internal | EECMOS | - | - | Security bit | Commercial | { 0 ~ +90 } | No | 108 | 144 | csBGA | 7x7 | - | 7 | 111 | 2.5 | 11.8 | - | - | 2.5 | - | - | - | - | - | https://www.latticesemi.com/view_document?document_id=29095
LC4256ZE-7TN144C | ispMACH 4000ZE | 4256ZE | CPLD ispMACHÂ® 4000ZE Family 256 Macro Cells 172MHz 1.8V 144-Pin TQFP Tray | ispLEVER Classic | 256 | - | - | - | - | - | - | - | - | - | - | - | - | - | - | - | Internal | EECMOS | - | - | Security bit | Commercial | { 0 ~ +90 } | No | 96 | 144 | TQFP | 20x20 | - | 7 | 111 | 2.5 | 11.8 | - | - | 2.5 | - | - | - | - | - | https://www.latticesemi.com/view_document?document_id=29095
LC4256ZE-7TN144I | ispMACH 4000ZE | 4256ZE | CPLD ispMACHÂ® 4000ZE Family 256 Macro Cells 172MHz 1.8V 144-Pin TQFP Tray | ispLEVER Classic | 256 | - | - | - | - | - | - | - | - | - | - | - | - | - | - | - | Internal | EECMOS | - | - | Security bit | Industrial | { -40 ~ +105 } | No | 96 | 144 | TQFP | 20x20 | - | 7 | 111 | 2.5 | 11.8 | - | - | 2.5 | - | - | - | - | - | https://www.latticesemi.com/view_document?document_id=29095
LC4256ZE-5TN100C | ispMACH 4000ZE | 4256ZE | CPLD ispMACHÂ® 4000ZE Family 256 Macro Cells 200MHz 1.8V 100-Pin TQFP Tray | ispLEVER Classic | 256 | - | - | - | - | - | - | - | - | - | - | - | - | - | - | - | Internal | EECMOS | - | - | Security bit | Commercial | { 0 ~ +90 } | No | 74 | 100 | TQFP | 14x14 | - | 5 | 139 | 2.5 | 11.8 | - | - | 2.5 | - | - | - | - | - | https://www.latticesemi.com/view_document?document_id=29095
LC4256ZE-5MN144C | ispMACH 4000ZE | 4256ZE | CPLD ispMACHÂ® 4000ZE Family 256 Macro Cells 200MHz 1.8V 144-Pin CSBGA Tray | ispLEVER Classic | 256 | - | - | - | - | - | - | - | - | - | - | - | - | - | - | - | Internal | EECMOS | - | - | Security bit | Commercial | { 0 ~ +90 } | No | 108 | 144 | csBGA | 7x7 | - | 5 | 139 | 2.5 | 11.8 | - | - | 2.5 | - | - | - | - | - | https://www.latticesemi.com/view_document?document_id=29095
LC4256ZE-5TN144C | ispMACH 4000ZE | 4256ZE | CPLD ispMACHÂ® 4000ZE Family 256 Macro Cells 200MHz 1.8V 144-Pin TQFP Tray | ispLEVER Classic | 256 | - | - | - | - | - | - | - | - | - | - | - | - | - | - | - | Internal | EECMOS | - | - | Security bit | Commercial | { 0 ~ +90 } | No | 96 | 144 | TQFP | 20x20 | - | 5 | 139 | 2.5 | 11.8 | - | - | 2.5 | - | - | - | - | - | https://www.latticesemi.com/view_document?document_id=29095
LC4032ZE-7TN48C | ispMACH 4000ZE | 4032ZE | CPLD ispMACHÂ® 4000ZE Family 32 Macro Cells 172MHz 1.8V 48-Pin TQFP Tray | ispLEVER Classic | 32 | - | - | - | - | - | - | - | - | - | - | - | - | - | - | - | Internal | EECMOS | - | - | Security bit | Commercial | { 0 ~ +90 } | No | 36 | 48 | TQFP | 7x7 | - | 7 | 111 | 2.5 | 11.8 | - | - | 2.5 | - | - | - | - | - | https://www.latticesemi.com/view_document?document_id=29095
LC4032ZE-7TN48I | ispMACH 4000ZE | 4032ZE | CPLD ispMACHÂ® 4000ZE Family 32 Macro Cells 172MHz 1.8V 48-Pin TQFP Tray | ispLEVER Classic | 32 | - | - | - | - | - | - | - | - | - | - | - | - | - | - | - | Internal | EECMOS | - | - | Security bit | Industrial | { -40 ~ +105 } | No | 36 | 48 | TQFP | 7x7 | - | 7 | 111 | 2.5 | 11.8 | - | - | 2.5 | - | - | - | - | - | https://www.latticesemi.com/view_document?document_id=29095
LC4032ZE-7MN64C | ispMACH 4000ZE | 4032ZE | CPLD ispMACHÂ® 4000ZE Family 32 Macro Cells 172MHz 1.8V 64-Pin CSBGA Tray | ispLEVER Classic | 32 | - | - | - | - | - | - | - | - | - | - | - | - | - | - | - | Internal | EECMOS | - | - | Security bit | Commercial | { 0 ~ +90 } | No | 36 | 64 | csBGA | 5x5 | - | 7 | 111 | 2.5 | 11.8 | - | - | 2.5 | - | - | - | - | - | https://www.latticesemi.com/view_document?document_id=29095
LC4032ZE-7MN64I | ispMACH 4000ZE | 4032ZE | CPLD ispMACHÂ® 4000ZE Family 32 Macro Cells 172MHz 1.8V 64-Pin CSBGA Tray | ispLEVER Classic | 32 | - | - | - | - | - | - | - | - | - | - | - | - | - | - | - | Internal | EECMOS | - | - | Security bit | Industrial | { -40 ~ +105 } | No | 36 | 64 | csBGA | 5x5 | - | 7 | 111 | 2.5 | 11.8 | - | - | 2.5 | - | - | - | - | - | https://www.latticesemi.com/view_document?document_id=29095
LC4032ZE-5TN48C | ispMACH 4000ZE | 4032ZE | CPLD ispMACHÂ® 4000ZE Family 32 Macro Cells 200MHz 1.8V 48-Pin TQFP Tray | ispLEVER Classic | 32 | - | - | - | - | - | - | - | - | - | - | - | - | - | - | - | Internal | EECMOS | - | - | Security bit | Commercial | { 0 ~ +90 } | No | 36 | 48 | TQFP | 7x7 | - | 5 | 139 | 2.5 | 11.8 | - | - | 2.5 | - | - | - | - | - | https://www.latticesemi.com/view_document?document_id=29095
LC4032ZE-5TN48I | ispMACH 4000ZE | 4032ZE | CPLD ispMACHÂ® 4000ZE Family 32 Macro Cells 200MHz 1.8V 48-Pin TQFP Tray | ispLEVER Classic | 32 | - | - | - | - | - | - | - | - | - | - | - | - | - | - | - | Internal | EECMOS | - | - | Security bit | Industrial | { -40 ~ +105 } | No | 36 | 48 | TQFP | 7x7 | - | 5 | 139 | 2.5 | 11.8 | - | - | 2.5 | - | - | - | - | - | https://www.latticesemi.com/view_document?document_id=29095
LC4032ZE-5MN64C | ispMACH 4000ZE | 4032ZE | CPLD ispMACHÂ® 4000ZE Family 32 Macro Cells 200MHz 1.8V 64-Pin CSBGA Tray | ispLEVER Classic | 32 | - | - | - | - | - | - | - | - | - | - | - | - | - | - | - | Internal | EECMOS | - | - | Security bit | Commercial | { 0 ~ +90 } | No | 36 | 64 | csBGA | 5x5 | - | 5 | 139 | 2.5 | 11.8 | - | - | 2.5 | - | - | - | - | - | https://www.latticesemi.com/view_document?document_id=29095
LC4032ZE-5MN64I | ispMACH 4000ZE | 4032ZE | CPLD ispMACHÂ® 4000ZE Family 32 Macro Cells 200MHz 1.8V 64-Pin CSBGA Tray | ispLEVER Classic | 32 | - | - | - | - | - | - | - | - | - | - | - | - | - | - | - | Internal | EECMOS | - | - | Security bit | Industrial | { -40 ~ +105 } | No | 36 | 64 | csBGA | 5x5 | - | 5 | 139 | 2.5 | 11.8 | - | - | 2.5 | - | - | - | - | - | https://www.latticesemi.com/view_document?document_id=29095
LC4032ZE-4TN48C | ispMACH 4000ZE | 4032ZE | CPLD ispMACHÂ® 4000ZE Family 32 Macro Cells 260MHz 1.8V 48-Pin TQFP Tray | ispLEVER Classic | 32 | - | - | - | - | - | - | - | - | - | - | - | - | - | - | - | Internal | EECMOS | - | - | Security bit | Commercial | { 0 ~ +90 } | No | 36 | 48 | TQFP | 7x7 | - | 4 | 161 | 2.5 | 11.8 | - | - | 2.5 | - | - | - | - | - | https://www.latticesemi.com/view_document?document_id=29095
LC4032ZE-4MN64C | ispMACH 4000ZE | 4032ZE | CPLD ispMACHÂ® 4000ZE Family 32 Macro Cells 260MHz 1.8V 64-Pin CSBGA Tray | ispLEVER Classic | 32 | - | - | - | - | - | - | - | - | - | - | - | - | - | - | - | Internal | EECMOS | - | - | Security bit | Commercial | { 0 ~ +90 } | No | 36 | 64 | csBGA | 5x5 | - | 4 | 161 | 2.5 | 11.8 | - | - | 2.5 | - | - | - | - | - | https://www.latticesemi.com/view_document?document_id=29095
LC4064ZE-7TN100C | ispMACH 4000ZE | 4064ZE | CPLD ispMACHÂ® 4000ZE Family 64 Macro Cells 172MHz 1.8V 100-Pin TQFP Tray | ispLEVER Classic | 64 | - | - | - | - | - | - | - | - | - | - | - | - | - | - | - | Internal | EECMOS | - | - | Security bit | Commercial | { 0 ~ +90 } | No | 74 | 100 | TQFP | 14x14 | - | 7 | 111 | 2.5 | 11.8 | - | - | 2.5 | - | - | - | - | - | https://www.latticesemi.com/view_document?document_id=29095
LC4064ZE-7TN100I | ispMACH 4000ZE | 4064ZE | CPLD ispMACHÂ® 4000ZE Family 64 Macro Cells 172MHz 1.8V 100-Pin TQFP Tray | ispLEVER Classic | 64 | - | - | - | - | - | - | - | - | - | - | - | - | - | - | - | Internal | EECMOS | - | - | Security bit | Industrial | { -40 ~ +105 } | No | 74 | 100 | TQFP | 14x14 | - | 7 | 111 | 2.5 | 11.8 | - | - | 2.5 | - | - | - | - | - | https://www.latticesemi.com/view_document?document_id=29095
LC4064ZE-7MN144C | ispMACH 4000ZE | 4064ZE | CPLD ispMACHÂ® 4000ZE Family 64 Macro Cells 172MHz 1.8V 144-Pin CSBGA Tray | ispLEVER Classic | 64 | - | - | - | - | - | - | - | - | - | - | - | - | - | - | - | Internal | EECMOS | - | - | Security bit | Commercial | { 0 ~ +90 } | No | 64 | 144 | csBGA | 7x7 | - | 7 | 111 | 2.5 | 11.8 | - | - | 2.5 | - | - | - | - | - | https://www.latticesemi.com/view_document?document_id=29095
LC4064ZE-7MN144I | ispMACH 4000ZE | 4064ZE | CPLD ispMACHÂ® 4000ZE Family 64 Macro Cells 172MHz 1.8V 144-Pin CSBGA Tray | ispLEVER Classic | 64 | - | - | - | - | - | - | - | - | - | - | - | - | - | - | - | Internal | EECMOS | - | - | Security bit | Industrial | { -40 ~ +105 } | No | 64 | 144 | csBGA | 7x7 | - | 7 | 111 | 2.5 | 11.8 | - | - | 2.5 | - | - | - | - | - | https://www.latticesemi.com/view_document?document_id=29095
LC4064ZE-7TN48C | ispMACH 4000ZE | 4064ZE | CPLD ispMACHÂ® 4000ZE Family 64 Macro Cells 172MHz 1.8V 48-Pin TQFP Tray | ispLEVER Classic | 64 | - | - | - | - | - | - | - | - | - | - | - | - | - | - | - | Internal | EECMOS | - | - | Security bit | Commercial | { 0 ~ +90 } | No | 36 | 48 | TQFP | 7x7 | - | 7 | 111 | 2.5 | 11.8 | - | - | 2.5 | - | - | - | - | - | https://www.latticesemi.com/view_document?document_id=29095
LC4064ZE-7TN48I | ispMACH 4000ZE | 4064ZE | CPLD ispMACHÂ® 4000ZE Family 64 Macro Cells 172MHz 1.8V 48-Pin TQFP Tray | ispLEVER Classic | 64 | - | - | - | - | - | - | - | - | - | - | - | - | - | - | - | Internal | EECMOS | - | - | Security bit | Industrial | { -40 ~ +105 } | No | 36 | 48 | TQFP | 7x7 | - | 7 | 111 | 2.5 | 11.8 | - | - | 2.5 | - | - | - | - | - | https://www.latticesemi.com/view_document?document_id=29095
LC4064ZE-7MN64C | ispMACH 4000ZE | 4064ZE | CPLD ispMACHÂ® 4000ZE Family 64 Macro Cells 172MHz 1.8V 64-Pin CSBGA Tray | ispLEVER Classic | 64 | - | - | - | - | - | - | - | - | - | - | - | - | - | - | - | Internal | EECMOS | - | - | Security bit | Commercial | { 0 ~ +90 } | No | 48 | 64 | csBGA | 5x5 | - | 7 | 111 | 2.5 | 11.8 | - | - | 2.5 | - | - | - | - | - | https://www.latticesemi.com/view_document?document_id=29095
LC4064ZE-7MN64I | ispMACH 4000ZE | 4064ZE | CPLD ispMACHÂ® 4000ZE Family 64 Macro Cells 172MHz 1.8V 64-Pin CSBGA Tray | ispLEVER Classic | 64 | - | - | - | - | - | - | - | - | - | - | - | - | - | - | - | Internal | EECMOS | - | - | Security bit | Industrial | { -40 ~ +105 } | No | 48 | 64 | csBGA | 5x5 | - | 7 | 111 | 2.5 | 11.8 | - | - | 2.5 | - | - | - | - | - | https://www.latticesemi.com/view_document?document_id=29095
LC4064ZE-7UMN64I | ispMACH 4000ZE | 4064ZE | CPLD ispMACHÂ® 4000ZE Family 64 Macro Cells 172MHz 1.8V 64-Pin CSBGA Tray | ispLEVER Classic | 64 | - | - | - | - | - | - | - | - | - | - | - | - | - | - | - | Internal | EECMOS | - | - | Security bit | Industrial | { -40 ~ +105 } | No | 48 | 64 | ucBGA | 4x4 | - | 7 | 111 | 2.5 | 11.8 | - | - | 2.5 | - | - | - | - | - | https://www.latticesemi.com/view_document?document_id=29095
LC4064ZE-5TN100C | ispMACH 4000ZE | 4064ZE | CPLD ispMACHÂ® 4000ZE Family 64 Macro Cells 200MHz 1.8V 100-Pin TQFP Tray | ispLEVER Classic | 64 | - | - | - | - | - | - | - | - | - | - | - | - | - | - | - | Internal | EECMOS | - | - | Security bit | Commercial | { 0 ~ +90 } | No | 74 | 100 | TQFP | 14x14 | - | 5 | 139 | 2.5 | 11.8 | - | - | 2.5 | - | - | - | - | - | https://www.latticesemi.com/view_document?document_id=29095
LC4064ZE-5TN100I | ispMACH 4000ZE | 4064ZE | CPLD ispMACHÂ® 4000ZE Family 64 Macro Cells 200MHz 1.8V 100-Pin TQFP Tray | ispLEVER Classic | 64 | - | - | - | - | - | - | - | - | - | - | - | - | - | - | - | Internal | EECMOS | - | - | Security bit | Industrial | { -40 ~ +105 } | No | 74 | 100 | TQFP | 14x14 | - | 5 | 139 | 2.5 | 11.8 | - | - | 2.5 | - | - | - | - | - | https://www.latticesemi.com/view_document?document_id=29095
LC4064ZE-5MN144C | ispMACH 4000ZE | 4064ZE | CPLD ispMACHÂ® 4000ZE Family 64 Macro Cells 200MHz 1.8V 144-Pin CSBGA Tray | ispLEVER Classic | 64 | - | - | - | - | - | - | - | - | - | - | - | - | - | - | - | Internal | EECMOS | - | - | Security bit | Commercial | { 0 ~ +90 } | No | 64 | 144 | csBGA | 7x7 | - | 5 | 139 | 2.5 | 11.8 | - | - | 2.5 | - | - | - | - | - | https://www.latticesemi.com/view_document?document_id=29095
LC4064ZE-5MN144I | ispMACH 4000ZE | 4064ZE | CPLD ispMACHÂ® 4000ZE Family 64 Macro Cells 200MHz 1.8V 144-Pin CSBGA Tray | ispLEVER Classic | 64 | - | - | - | - | - | - | - | - | - | - | - | - | - | - | - | Internal | EECMOS | - | - | Security bit | Industrial | { -40 ~ +105 } | No | 64 | 144 | csBGA | 7x7 | - | 5 | 139 | 2.5 | 11.8 | - | - | 2.5 | - | - | - | - | - | https://www.latticesemi.com/view_document?document_id=29095
LC4064ZE-5TN48C | ispMACH 4000ZE | 4064ZE | CPLD ispMACHÂ® 4000ZE Family 64 Macro Cells 200MHz 1.8V 48-Pin TQFP Tray | ispLEVER Classic | 64 | - | - | - | - | - | - | - | - | - | - | - | - | - | - | - | Internal | EECMOS | - | - | Security bit | Commercial | { 0 ~ +90 } | No | 36 | 48 | TQFP | 7x7 | - | 5 | 139 | 2.5 | 11.8 | - | - | 2.5 | - | - | - | - | - | https://www.latticesemi.com/view_document?document_id=29095
LC4064ZE-5TN48I | ispMACH 4000ZE | 4064ZE | CPLD ispMACHÂ® 4000ZE Family 64 Macro Cells 200MHz 1.8V 48-Pin TQFP Tray | ispLEVER Classic | 64 | - | - | - | - | - | - | - | - | - | - | - | - | - | - | - | Internal | EECMOS | - | - | Security bit | Industrial | { -40 ~ +105 } | No | 36 | 48 | TQFP | 7x7 | - | 5 | 139 | 2.5 | 11.8 | - | - | 2.5 | - | - | - | - | - | https://www.latticesemi.com/view_document?document_id=29095
LC4064ZE-5MN64I | ispMACH 4000ZE | 4064ZE | CPLD ispMACHÂ® 4000ZE Family 64 Macro Cells 200MHz 1.8V 64-Pin CSBGA | ispLEVER Classic | 64 | - | - | - | - | - | - | - | - | - | - | - | - | - | - | - | Internal | EECMOS | - | - | Security bit | Industrial | { -40 ~ +105 } | No | 48 | 64 | csBGA | 5x5 | - | 5 | 139 | 2.5 | 11.8 | - | - | 2.5 | - | - | - | - | - | https://www.latticesemi.com/view_document?document_id=29095
LC4064ZE-5MN64C | ispMACH 4000ZE | 4064ZE | CPLD ispMACHÂ® 4000ZE Family 64 Macro Cells 200MHz 1.8V 64-Pin CSBGA Tray | ispLEVER Classic | 64 | - | - | - | - | - | - | - | - | - | - | - | - | - | - | - | Internal | EECMOS | - | - | Security bit | Commercial | { 0 ~ +90 } | No | 48 | 64 | csBGA | 5x5 | - | 5 | 139 | 2.5 | 11.8 | - | - | 2.5 | - | - | - | - | - | https://www.latticesemi.com/view_document?document_id=29095
LC4064ZE-5UMN64I | ispMACH 4000ZE | 4064ZE | CPLD ispMACHÂ® 4000ZE Family 64 Macro Cells 200MHz 1.8V 64-Pin CSBGA Tray | ispLEVER Classic | 64 | - | - | - | - | - | - | - | - | - | - | - | - | - | - | - | Internal | EECMOS | - | - | Security bit | Industrial | { -40 ~ +105 } | No | 48 | 64 | ucBGA | 4x4 | - | 5 | 139 | 2.5 | 11.8 | - | - | 2.5 | - | - | - | - | - | https://www.latticesemi.com/view_document?document_id=29095
LC4064ZE-4TN100C | ispMACH 4000ZE | 4064ZE | CPLD ispMACHÂ® 4000ZE Family 64 Macro Cells 241MHz 1.8V 100-Pin TQFP Tray | ispLEVER Classic | 64 | - | - | - | - | - | - | - | - | - | - | - | - | - | - | - | Internal | EECMOS | - | - | Security bit | Commercial | { 0 ~ +90 } | No | 74 | 100 | TQFP | 14x14 | - | 4 | 161 | 2.5 | 11.8 | - | - | 2.5 | - | - | - | - | - | https://www.latticesemi.com/view_document?document_id=29095
LC4064ZE-4MN144C | ispMACH 4000ZE | 4064ZE | CPLD ispMACHÂ® 4000ZE Family 64 Macro Cells 241MHz 1.8V 144-Pin CSBGA Tray | ispLEVER Classic | 64 | - | - | - | - | - | - | - | - | - | - | - | - | - | - | - | Internal | EECMOS | - | - | Security bit | Commercial | { 0 ~ +90 } | No | 64 | 144 | csBGA | 7x7 | - | 4 | 161 | 2.5 | 11.8 | - | - | 2.5 | - | - | - | - | - | https://www.latticesemi.com/view_document?document_id=29095
LC4064ZE-4TN48C | ispMACH 4000ZE | 4064ZE | CPLD ispMACHÂ® 4000ZE Family 64 Macro Cells 241MHz 1.8V 48-Pin TQFP Tray | ispLEVER Classic | 64 | - | - | - | - | - | - | - | - | - | - | - | - | - | - | - | Internal | EECMOS | - | - | Security bit | Commercial | { 0 ~ +90 } | No | 36 | 48 | TQFP | 7x7 | - | 4 | 161 | 2.5 | 11.8 | - | - | 2.5 | - | - | - | - | - | https://www.latticesemi.com/view_document?document_id=29095
LC4064ZE-4MN64C | ispMACH 4000ZE | 4064ZE | CPLD ispMACHÂ® 4000ZE Family 64 Macro Cells 241MHz 1.8V 64-Pin CSBGA Tray | ispLEVER Classic | 64 | - | - | - | - | - | - | - | - | - | - | - | - | - | - | - | Internal | EECMOS | - | - | Security bit | Commercial | { 0 ~ +90 } | No | 48 | 64 | csBGA | 5x5 | - | 4 | 161 | 2.5 | 11.8 | - | - | 2.5 | - | - | - | - | - | https://www.latticesemi.com/view_document?document_id=29095
LC4064ZE-4UMN64C | ispMACH 4000ZE | 4064ZE | CPLD ispMACH® 4000ZE Family 64 Macro Cells 241MHz 1.8V 64-Pin CSBGA Tray | ispLEVER Classic | 64 | - | - | - | - | - | - | - | - | - | - | - | - | - | - | - | Internal | EECMOS | - | - | Security bit | Commercial | { 0 ~ +90 } | No | 64 | 144 | csBGA | 7x7 | - | 4 | 161 | 2.5 | 11.8 | - | - | 2.5 | - | - | - | - | - | https://www.latticesemi.com/view_document?document_id=29095
LC4064ZE-5UMN64C | ispMACH 4000ZE | 4064ZE | CPLD ispMACH® 4000ZE Family 64 Macro Cells 241MHz 1.8V 64-Pin CSBGA Tray | ispLEVER Classic | 64 | - | - | - | - | - | - | - | - | - | - | - | - | - | - | - | Internal | EECMOS | - | - | Security bit | Commercial | { 0 ~ +90 } | No | 64 | 144 | csBGA | 7x7 | - | 5 | 139 | 2.5 | 11.8 | - | - | 2.5 | - | - | - | - | - | https://www.latticesemi.com/view_document?document_id=29095
LC4064ZE-7UMN64C | ispMACH 4000ZE | 4064ZE | CPLD ispMACH® 4000ZE Family 64 Macro Cells 241MHz 1.8V 64-Pin CSBGA Tray | ispLEVER Classic | 64 | - | - | - | - | - | - | - | - | - | - | - | - | - | - | - | Internal | EECMOS | - | - | Security bit | Commercial | { 0 ~ +90 } | No | 64 | 144 | csBGA | 7x7 | - | 7 | 111 | 2.5 | 11.8 | - | - | 2.5 | - | - | - | - | - | https://www.latticesemi.com/view_document?document_id=29095
M4A5-64/32-6VNC48 | ispMACH 4A | 4A5-64 | CPLD ispMACH 4A Family 2.5K Gates 64 Macro Cells 125MHz/160MHz 5V 48-Pin TQFP Tray | ispLEVER Classic | 64 | - | - | - | - | - | - | - | - | - | - | - | - | - | - | - | Internal | EECMOS | - | - | Security bit | Commercial | { 0 ~ +70 } | No | 64 | 100 | TQFP | - | - | 6 | 166.66 | 5 | 200 | - | - | - | - | - | - | - | Not recommended for new designs. This product is not DW. | ispMACH 4A Data Sheet (vL) (siliconexpert.com)
M4A3-128/64-10VNC | ispMACH 4A | 4A3-128 | CPLD ispMACH 4A Family 5K Gates 128 Macro Cells 83.3MHz/118MHz 3.3V 100-Pin TQFP Tray | ispLEVER Classic | 128 | - | - | - | - | - | - | - | - | - | - | - | - | - | - | - | Internal | EECMOS | - | - | Security bit | Commercial | { 0 ~ +70 } | No | 64 | 100 | TQFP | - | - | 10 | 100 | 3.3 | 200 | - | - | - | - | - | - | - | Not recommended for new designs. This product is not DW. | ispMACH 4A Data Sheet (vL) (siliconexpert.com)
M4A3-128/64-10VNI | ispMACH 4A | 4A3-128 | CPLD ispMACH 4A Family 5K Gates 128 Macro Cells 83.3MHz/118MHz 3.3V 100-Pin TQFP Tray | ispLEVER Classic | 128 | - | - | - | - | - | - | - | - | - | - | - | - | - | - | - | Internal | EECMOS | - | - | Security bit | Industrial | { -40 ~ +85 } | No | 64 | 100 | TQFP | - | - | 10 | 100 | 3.3 | 200 | - | - | - | - | - | - | - | Not recommended for new designs. This product is not DW. | ispMACH 4A Data Sheet (vL) (siliconexpert.com)
M4A3-128/64-12VNI | ispMACH 4A | 4A3-128 | CPLD ispMACH 4A Family 5K Gates 128 Macro Cells 66.7MHz/95MHz 3.3V 100-Pin TQFP Tray | ispLEVER Classic | 128 | - | - | - | - | - | - | - | - | - | - | - | - | - | - | - | Internal | EECMOS | - | - | Security bit | Industrial | { -40 ~ +85 } | No | 64 | 100 | TQFP | - | - | 12 | 83.33 | 3.3 | 200 | - | - | - | - | - | - | - | Not recommended for new designs. This product is not DW. | ispMACH 4A Data Sheet (vL) (siliconexpert.com)
M4A3-128/64-55VNC | ispMACH 4A | 4A3-128 | CPLD ispMACH 4A Family 5K Gates 128 Macro Cells 133MHz/167MHz 3.3V 100-Pin TQFP Tray | ispLEVER Classic | 128 | - | - | - | - | - | - | - | - | - | - | - | - | - | - | - | Internal | EECMOS | - | - | Security bit | Commercial | { 0 ~ +70 } | No | 64 | 100 | TQFP | - | - | 55 | 181.81 | 3.3 | 200 | - | - | - | - | - | - | - | Not recommended for new designs. This product is not DW. | ispMACH 4A Data Sheet (vL) (siliconexpert.com)
M4A3-128/64-7VNC | ispMACH 4A | 4A3-128 | CPLD ispMACH 4A Family 5K Gates 128 Macro Cells 105MHz/125MHz 350nm Technology 3.3V 100-Pin TQFP Tray | ispLEVER Classic | 128 | - | - | - | - | - | - | - | - | - | - | - | - | - | - | - | Internal | EECMOS | - | - | Security bit | Commercial | { 0 ~ +70 } | No | 64 | 100 | TQFP | - | - | 7 | 142.85 | 3.3 | 200 | - | - | - | - | - | - | - | Not recommended for new designs. This product is not DW. | ispMACH 4A Data Sheet (vL) (siliconexpert.com)
M4A3-128/64-7VNI | ispMACH 4A | 4A3-128 | CPLD ispMACH 4A Family 5K Gates 128 Macro Cells 105MHz/125MHz 3.3V 100-Pin TQFP Tray | ispLEVER Classic | 128 | - | - | - | - | - | - | - | - | - | - | - | - | - | - | - | Internal | EECMOS | - | - | Security bit | Industrial | { -40 ~ +85 } | No | 64 | 100 | TQFP | - | - | 7 | 142.85 | 3.3 | 200 | - | - | - | - | - | - | - | Not recommended for new designs. This product is not DW. | ispMACH 4A Data Sheet (vL) (siliconexpert.com)
M4A3-192/96-10VNC | ispMACH 4A | 4A3-192 | CPLD ispMACH 4A Family 7.5K Gates 192 Macro Cells 83.3MHz/118MHz 3.3V 144-Pin TQFP Tray | ispLEVER Classic | 192 | - | - | - | - | - | - | - | - | - | - | - | - | - | - | - | Internal | EECMOS | - | - | Security bit | Commercial | { 0 ~ +70 } | No | 96 | 144 | TQFP | - | - | 10 | 100 | 3.3 | 200 | - | - | - | - | - | - | - | Not recommended for new designs. This product is not DW. | ispMACH 4A Data Sheet (vL) (siliconexpert.com)
M4A3-192/96-10VNI | ispMACH 4A | 4A3-192 | CPLD ispMACH 4A Family 7.5K Gates 192 Macro Cells 83.3MHz/118MHz 3.3V 144-Pin TQFP Tray | ispLEVER Classic | 192 | - | - | - | - | - | - | - | - | - | - | - | - | - | - | - | Internal | EECMOS | - | - | Security bit | Industrial | { -40 ~ +85 } | No | 96 | 144 | TQFP | - | - | 10 | 100 | 3.3 | 200 | - | - | - | - | - | - | - | Not recommended for new designs. This product is not DW. | ispMACH 4A Data Sheet (vL) (siliconexpert.com)
M4A3-192/96-12VNI | ispMACH 4A | 4A3-192 | CPLD ispMACH 4A Family 7.5K Gates 192 Macro Cells 66.7MHz/95MHz 3.3V 144-Pin TQFP Tray | ispLEVER Classic | 192 | - | - | - | - | - | - | - | - | - | - | - | - | - | - | - | Internal | EECMOS | - | - | Security bit | Industrial | { -40 ~ +85 } | No | 96 | 144 | TQFP | - | - | 12 | 83.33 | 3.3 | 200 | - | - | - | - | - | - | - | Not recommended for new designs. This product is not DW. | ispMACH 4A Data Sheet (vL) (siliconexpert.com)
M4A3-192/96-6VNC | ispMACH 4A | 4A3-192 | CPLD ispMACH 4A Family 7.5K Gates 192 Macro Cells 125MHz/160MHz 3.3V 144-Pin TQFP Tray | ispLEVER Classic | 192 | - | - | - | - | - | - | - | - | - | - | - | - | - | - | - | Internal | EECMOS | - | - | Security bit | Commercial | { 0 ~ +70 } | No | 96 | 144 | TQFP | - | - | 6 | 166.66 | 3.3 | 200 | - | - | - | - | - | - | - | Not recommended for new designs. This product is not DW. | ispMACH 4A Data Sheet (vL) (siliconexpert.com)
M4A3-192/96-7VNC | ispMACH 4A | 4A3-192 | CPLD ispMACH 4A Family 7.5K Gates 192 Macro Cells 105MHz/125MHz 3.3V 144-Pin TQFP Tray | ispLEVER Classic | 192 | - | - | - | - | - | - | - | - | - | - | - | - | - | - | - | Internal | EECMOS | - | - | Security bit | Commercial | { 0 ~ +70 } | No | 96 | 144 | TQFP | - | - | 7 | 142.85 | 3.3 | 200 | - | - | - | - | - | - | - | Not recommended for new designs. This product is not DW. | ispMACH 4A Data Sheet (vL) (siliconexpert.com)
M4A3-192/96-7VNI | ispMACH 4A | 4A3-192 | CPLD ispMACH 4A Family 7.5K Gates 192 MacroCells 105MHz/125MHz 3.3V 144-Pin TQFP Tray | ispLEVER Classic | 192 | - | - | - | - | - | - | - | - | - | - | - | - | - | - | - | Internal | EECMOS | - | - | Security bit | Industrial | { -40 ~ +85 } | No | 96 | 144 | TQFP | - | - | 7 | 142.85 | 3.3 | 200 | - | - | - | - | - | - | - | Not recommended for new designs. This product is not DW. | ispMACH 4A Data Sheet (vL) (siliconexpert.com)
M4A3-256/128-10FANC | ispMACH 4A | 4A3-256 | CPLD ispMACH 4A Family 10K Gates 256 MacroCells 83.3MHz/118MHz 3.3V 256-Pin FBGA Tray | ispLEVER Classic | 256 | - | - | - | - | - | - | - | - | - | - | - | - | - | - | - | Internal | EECMOS | - | - | Security bit | Commercial | { 0 ~ +70 } | No | 128 | 256 | fpBGA | 17x17 | - | 10 | 100 | 3.3 | 200 | - | - | - | - | - | - | - | Not recommended for new designs. This product is not DW. | ispMACH 4A Data Sheet (vL) (siliconexpert.com)
M4A3-256/128-10YNC | ispMACH 4A | 4A3-256 | CPLD ispMACH 4A Family 10K Gates 256 Macro Cells 83.3MHz/118MHz 3.3V 208-Pin PQFP Tray | ispLEVER Classic | 256 | - | - | - | - | - | - | - | - | - | - | - | - | - | - | - | Internal | EECMOS | - | - | Security bit | Commercial | { 0 ~ +70 } | No | 128 | 208 | PQFP | - | - | 10 | 100 | 3.3 | 200 | - | - | - | - | - | - | - | Not recommended for new designs. This product is not DW. | ispMACH 4A Data Sheet (vL) (siliconexpert.com)
M4A3-256/128-10YNI | ispMACH 4A | 4A3-256 | CPLD ispMACH 4A Family 10K Gates 256 MacroCells 83.3MHz/118MHz 3.3V 208-Pin PQFP Tray | ispLEVER Classic | 256 | - | - | - | - | - | - | - | - | - | - | - | - | - | - | - | Internal | EECMOS | - | - | Security bit | Industrial | { -40 ~ +85 } | No | 128 | 208 | PQFP | - | - | 10 | 100 | 3.3 | 200 | - | - | - | - | - | - | - | Not recommended for new designs. This product is not DW. | ispMACH 4A Data Sheet (vL) (siliconexpert.com)
M4A3-256/128-12YNI | ispMACH 4A | 4A3-256 | CPLD ispMACH 4A Family 10K Gates 256 Macro Cells 66.7MHz/95MHz 3.3V 208-Pin PQFP Tray | ispLEVER Classic | 256 | - | - | - | - | - | - | - | - | - | - | - | - | - | - | - | Internal | EECMOS | - | - | Security bit | Industrial | { -40 ~ +85 } | No | 128 | 208 | PQFP | - | - | 12 | 83.33 | 3.3 | 200 | - | - | - | - | - | - | - | Not recommended for new designs. This product is not DW. | ispMACH 4A Data Sheet (vL) (siliconexpert.com)
M4A3-256/128-65YNC | ispMACH 4A | 4A3-256 | CPLD ispMACH 4A Family 10K Gates 256 Macro Cells 125MHz/154MHz 3.3V 208-Pin PQFP Tray | ispLEVER Classic | 256 | - | - | - | - | - | - | - | - | - | - | - | - | - | - | - | Internal | EECMOS | - | - | Security bit | Commercial | { 0 ~ +70 } | No | 128 | 208 | PQFP | - | - | 65 | 153.84 | 3.3 | 200 | - | - | - | - | - | - | - | Not recommended for new designs. This product is not DW. | ispMACH 4A Data Sheet (vL) (siliconexpert.com)
M4A3-256/128-7FANC | ispMACH 4A | 4A3-256 | CPLD ispMACH 4A Family 10K Gates 256 Macro Cells 105MHz/125MHz 3.3V 256-Pin FBGA Tray | ispLEVER Classic | 256 | - | - | - | - | - | - | - | - | - | - | - | - | - | - | - | Internal | EECMOS | - | - | Security bit | Commercial | { 0 ~ +70 } | No | 128 | 256 | fpBGA | 17x17 | - | 7 | 142.85 | 3.3 | 200 | - | - | - | - | - | - | - | Not recommended for new designs. This product is not DW. | ispMACH 4A Data Sheet (vL) (siliconexpert.com)
M4A3-256/128-7YNC | ispMACH 4A | 4A3-256 | CPLD ispMACH 4A Family 10K Gates 256 Macro Cells 105MHz/125MHz 3.3V 208-Pin PQFP Tray | ispLEVER Classic | 256 | - | - | - | - | - | - | - | - | - | - | - | - | - | - | - | Internal | EECMOS | - | - | Security bit | Commercial | { 0 ~ +70 } | No | 128 | 208 | PQFP | - | - | 7 | 142.85 | 3.3 | 200 | - | - | - | - | - | - | - | Not recommended for new designs. This product is not DW. | ispMACH 4A Data Sheet (vL) (siliconexpert.com)
M4A3-256/128-7YNI | ispMACH 4A | 4A3-256 | CPLD ispMACH 4A Family 10K Gates 256 Macro Cells 105MHz/125MHz 3.3V 208-Pin PQFP Tray | ispLEVER Classic | 256 | - | - | - | - | - | - | - | - | - | - | - | - | - | - | - | Internal | EECMOS | - | - | Security bit | Industrial | { -40 ~ +85 } | No | 128 | 208 | PQFP | - | - | 7 | 142.85 | 3.3 | 200 | - | - | - | - | - | - | - | Not recommended for new designs. This product is not DW. | ispMACH 4A Data Sheet (vL) (siliconexpert.com)
M4A3-256/160-10YNC | ispMACH 4A | 4A3-256 | CPLD ispMACH 4A Family 10K Gates 256 MacroCells 83.3MHz/118MHz 3.3V 208-Pin PQFP Tray | ispLEVER Classic | 256 | - | - | - | - | - | - | - | - | - | - | - | - | - | - | - | Internal | EECMOS | - | - | Security bit | Commercial | { 0 ~ +70 } | No | 160 | 208 | PQFP | - | - | 10 | 100 | 3.3 | 200 | - | - | - | - | - | - | - | Not recommended for new designs. This product is not DW. | ispMACH 4A Data Sheet (vL) (siliconexpert.com)
M4A3-256/160-10YNI | ispMACH 4A | 4A3-256 | CPLD ispMACH 4A Family 10K Gates 256 Macro Cells 83.3MHz/118MHz 3.3V 208-Pin PQFP Tray | ispLEVER Classic | 256 | - | - | - | - | - | - | - | - | - | - | - | - | - | - | - | Internal | EECMOS | - | - | Security bit | Industrial | { -40 ~ +85 } | No | 160 | 208 | PQFP | - | - | 10 | 100 | 3.3 | 200 | - | - | - | - | - | - | - | Not recommended for new designs. This product is not DW. | ispMACH 4A Data Sheet (vL) (siliconexpert.com)
M4A3-256/160-12YNI | ispMACH 4A | 4A3-256 | CPLD ispMACH 4A Family 10K Gates 256 Macro Cells 66.7MHz/95MHz 3.3V 208-Pin PQFP Tray | ispLEVER Classic | 256 | - | - | - | - | - | - | - | - | - | - | - | - | - | - | - | Internal | EECMOS | - | - | Security bit | Industrial | { -40 ~ +85 } | No | 160 | 208 | PQFP | - | - | 12 | 83.33 | 3.3 | 200 | - | - | - | - | - | - | - | Not recommended for new designs. This product is not DW. | ispMACH 4A Data Sheet (vL) (siliconexpert.com)
M4A3-256/160-7YNC | ispMACH 4A | 4A3-256 | CPLD ispMACH 4A Family 10K Gates 256 Macro Cells 105MHz/125MHz 3.3V 208-Pin PQFP Tray | ispLEVER Classic | 256 | - | - | - | - | - | - | - | - | - | - | - | - | - | - | - | Internal | EECMOS | - | - | Security bit | Commercial | { 0 ~ +70 } | No | 160 | 208 | PQFP | - | - | 7 | 142.85 | 3.3 | 200 | - | - | - | - | - | - | - | Not recommended for new designs. This product is not DW. | ispMACH 4A Data Sheet (vL) (siliconexpert.com)
M4A3-256/192-10FANC | ispMACH 4A | 4A3-256 | CPLD ispMACH 4A Family 10K Gates 256 Macro Cells 83.3MHz/118MHz 3.3V 256-Pin FBGA Tray | ispLEVER Classic | 256 | - | - | - | - | - | - | - | - | - | - | - | - | - | - | - | Internal | EECMOS | - | - | Security bit | Commercial | { 0 ~ +70 } | No | 192 | 256 | fpBGA | 17x17 | - | 10 | 100 | 3.3 | 200 | - | - | - | - | - | - | - | Not recommended for new designs. This product is not DW. | ispMACH 4A Data Sheet (vL) (siliconexpert.com)
M4A3-256/192-10FANI | ispMACH 4A | 4A3-256 | CPLD ispMACH 4A Family 10K Gates 256 MacroCells 83.3MHz/118MHz 3.3V 256-Pin FBGA Tray | ispLEVER Classic | 256 | - | - | - | - | - | - | - | - | - | - | - | - | - | - | - | Internal | EECMOS | - | - | Security bit | Industrial | { -40 ~ +85 } | No | 192 | 256 | fpBGA | 17x17 | - | 10 | 100 | 3.3 | 200 | - | - | - | - | - | - | - | Not recommended for new designs. This product is not DW. | ispMACH 4A Data Sheet (vL) (siliconexpert.com)
M4A3-256/192-12FANI | ispMACH 4A | 4A3-256 | CPLD ispMACH 4A Family 10K Gates 256 MacroCells 66.7MHz/95MHz 3.3V 256-Pin FBGA Tray | ispLEVER Classic | 256 | - | - | - | - | - | - | - | - | - | - | - | - | - | - | - | Internal | EECMOS | - | - | Security bit | Industrial | { -40 ~ +85 } | No | 192 | 256 | fpBGA | 17x17 | - | 12 | 83.33 | 3.3 | 200 | - | - | - | - | - | - | - | Not recommended for new designs. This product is not DW. | ispMACH 4A Data Sheet (vL) (siliconexpert.com)
M4A3-256/192-7FANC | ispMACH 4A | 4A3-256 | CPLD ispMACH 4A Family 10K Gates 256 Macro Cells 105MHz/125MHz 3.3V 256-Pin FBGA Tray | ispLEVER Classic | 256 | - | - | - | - | - | - | - | - | - | - | - | - | - | - | - | Internal | EECMOS | - | - | Security bit | Commercial | { 0 ~ +70 } | No | 192 | 256 | fpBGA | 17x17 | - | 7 | 142.85 | 3.3 | 200 | - | - | - | - | - | - | - | Not recommended for new designs. This product is not DW. | ispMACH 4A Data Sheet (vL) (siliconexpert.com)
M4A3-32/32-10VNC | ispMACH 4A | 4A3-32 | CPLD ispMACH 4A Family 1.25K Gates 32 Macro Cells 83.3MHz/118MHz 3.3V 44-Pin TQFP Tray | ispLEVER Classic | 32 | - | - | - | - | - | - | - | - | - | - | - | - | - | - | - | Internal | EECMOS | - | - | Security bit | Commercial | { 0 ~ +70 } | No | 32 | 44 | TQFP | - | - | 10 | 100 | 3.3 | 200 | - | - | - | - | - | - | - | Not recommended for new designs. This product is not DW. | ispMACH 4A Data Sheet (vL) (siliconexpert.com)
M4A3-32/32-10VNC48 | ispMACH 4A | 4A3-32 | CPLD ispMACH 4A Family 1.25K Gates 32 Macro Cells 83.3MHz/118MHz 3.3V 48-Pin TQFP Tray | ispLEVER Classic | 32 | - | - | - | - | - | - | - | - | - | - | - | - | - | - | - | Internal | EECMOS | - | - | Security bit | Commercial | { 0 ~ +70 } | No | 32 | 44 | TQFP | - | - | 10 | 100 | 3.3 | 200 | - | - | - | - | - | - | - | Not recommended for new designs. This product is not DW. | ispMACH 4A Data Sheet (vL) (siliconexpert.com)
M4A3-32/32-10VNI | ispMACH 4A | 4A3-32 | CPLD ispMACH 4A Family 1.25K Gates 32 Macro Cells 83.3MHz/118MHz 3.3V 44-Pin TQFP Tray | ispLEVER Classic | 32 | - | - | - | - | - | - | - | - | - | - | - | - | - | - | - | Internal | EECMOS | - | - | Security bit | Industrial | { -40 ~ +85 } | No | 32 | 44 | TQFP | - | - | 10 | 100 | 3.3 | 200 | - | - | - | - | - | - | - | Not recommended for new designs. This product is not DW. | ispMACH 4A Data Sheet (vL) (siliconexpert.com)
M4A3-32/32-10VNI48 | ispMACH 4A | 4A3-32 | CPLD ispMACH 4A Family 1.25K Gates 32 Macro Cells 83.3MHz/118MHz 3.3V 48-Pin TQFP Tray | ispLEVER Classic | 32 | - | - | - | - | - | - | - | - | - | - | - | - | - | - | - | Internal | EECMOS | - | - | Security bit | Industrial | { -40 ~ +85 } | No | 32 | 44 | TQFP | - | - | 10 | 100 | 3.3 | 200 | - | - | - | - | - | - | - | Not recommended for new designs. This product is not DW. | ispMACH 4A Data Sheet (vL) (siliconexpert.com)
M4A3-32/32-12VNI | ispMACH 4A | 4A3-32 | CPLD ispMACH 4A Family 1.25K Gates 32 Macro Cells 66.7MHz/95MHz 3.3V 44-Pin TQFP Tray | ispLEVER Classic | 32 | - | - | - | - | - | - | - | - | - | - | - | - | - | - | - | Internal | EECMOS | - | - | Security bit | Industrial | { -40 ~ +85 } | No | 32 | 44 | TQFP | - | - | 12 | 83.33 | 3.3 | 200 | - | - | - | - | - | - | - | Not recommended for new designs. This product is not DW. | ispMACH 4A Data Sheet (vL) (siliconexpert.com)
M4A3-32/32-12VNI48 | ispMACH 4A | 4A3-32 | CPLD ispMACH 4A Family 1.25K Gates 32 Macro Cells 66.7MHz/95MHz 3.3V 48-Pin TQFP Tray | ispLEVER Classic | 32 | - | - | - | - | - | - | - | - | - | - | - | - | - | - | - | Internal | EECMOS | - | - | Security bit | Industrial | { -40 ~ +85 } | No | 32 | 44 | TQFP | - | - | 12 | 83.33 | 3.3 | 200 | - | - | - | - | - | - | - | Not recommended for new designs. This product is not DW. | ispMACH 4A Data Sheet (vL) (siliconexpert.com)
M4A3-32/32-5VNC | ispMACH 4A | 4A3-32 | CPLD ispMACH 4A Family 1.25K Gates 32 Macro Cells 133MHz/182MHz 3.3V 44-Pin TQFP Tray | ispLEVER Classic | 32 | - | - | - | - | - | - | - | - | - | - | - | - | - | - | - | Internal | EECMOS | - | - | Security bit | Commercial | { 0 ~ +70 } | No | 32 | 44 | TQFP | - | - | 5 | 200 | 3.3 | 200 | - | - | - | - | - | - | - | Not recommended for new designs. This product is not DW. | ispMACH 4A Data Sheet (vL) (siliconexpert.com)
M4A3-32/32-5VNC48 | ispMACH 4A | 4A3-32 | CPLD ispMACH 4A Family 1.25K Gates 32 MacroCells 133MHz/182MHz 350nm Technology 3.3V 48-Pin TQFP Tray | ispLEVER Classic | 32 | - | - | - | - | - | - | - | - | - | - | - | - | - | - | - | Internal | EECMOS | - | - | Security bit | Commercial | { 0 ~ +70 } | No | 32 | 44 | TQFP | - | - | 5 | 200 | 3.3 | 200 | - | - | - | - | - | - | - | Not recommended for new designs. This product is not DW. | ispMACH 4A Data Sheet (vL) (siliconexpert.com)
M4A3-32/32-7VNC | ispMACH 4A | 4A3-32 | CPLD ispMACH 4A Family 1.25K Gates 32 Macro Cells 105MHz/125MHz 3.3V 44-Pin TQFP Tray | ispLEVER Classic | 32 | - | - | - | - | - | - | - | - | - | - | - | - | - | - | - | Internal | EECMOS | - | - | Security bit | Commercial | { 0 ~ +70 } | No | 32 | 44 | TQFP | - | - | 7 | 142.85 | 3.3 | 200 | - | - | - | - | - | - | - | Not recommended for new designs. This product is not DW. | ispMACH 4A Data Sheet (vL) (siliconexpert.com)
M4A3-32/32-7VNC48 | ispMACH 4A | 4A3-32 | CPLD ispMACH 4A Family 1.25K Gates 32 Macro Cells 105MHz/125MHz 3.3V 48-Pin TQFP Tray | ispLEVER Classic | 32 | - | - | - | - | - | - | - | - | - | - | - | - | - | - | - | Internal | EECMOS | - | - | Security bit | Commercial | { 0 ~ +70 } | No | 32 | 44 | TQFP | - | - | 7 | 142.85 | 3.3 | 200 | - | - | - | - | - | - | - | Not recommended for new designs. This product is not DW. | ispMACH 4A Data Sheet (vL) (siliconexpert.com)
M4A3-32/32-7VNI | ispMACH 4A | 4A3-32 | CPLD ispMACH 4A Family 1.25K Gates 32 Macro Cells 105MHz/125MHz 3.3V 44-Pin TQFP Tray | ispLEVER Classic | 32 | - | - | - | - | - | - | - | - | - | - | - | - | - | - | - | Internal | EECMOS | - | - | Security bit | Industrial | { -40 ~ +85 } | No | 32 | 44 | TQFP | - | - | 7 | 142.85 | 3.3 | 200 | - | - | - | - | - | - | - | Not recommended for new designs. This product is not DW. | ispMACH 4A Data Sheet (vL) (siliconexpert.com)
M4A3-32/32-7VNI48 | ispMACH 4A | 4A3-32 | CPLD ispMACH 4A Family 1.25K Gates 32 MacroCells 105MHz/125MHz 3.3V 48-Pin TQFP Tray | ispLEVER Classic | 32 | - | - | - | - | - | - | - | - | - | - | - | - | - | - | - | Internal | EECMOS | - | - | Security bit | Industrial | { -40 ~ +85 } | No | 32 | 44 | TQFP | - | - | 7 | 142.85 | 3.3 | 200 | - | - | - | - | - | - | - | Not recommended for new designs. This product is not DW. | ispMACH 4A Data Sheet (vL) (siliconexpert.com)
M4A3-384/192-10FANC | ispMACH 4A | 4A3-384 | CPLD ispMACH 4A Family 15K Gates 384 Macro Cells 83.3MHz/118MHz 3.3V 256-Pin FBGA Tray | ispLEVER Classic | 384 | - | - | - | - | - | - | - | - | - | - | - | - | - | - | - | Internal | EECMOS | - | - | Security bit | Commercial | { 0 ~ +70 } | No | 192 | 256 | fpBGA | 17x17 | - | 10 | 100 | 3.3 | 200 | - | - | - | - | - | - | - | Not recommended for new designs. This product is not DW. | ispMACH 4A Data Sheet (vL) (siliconexpert.com)
M4A3-384/192-10FANI | ispMACH 4A | 4A3-384 | CPLD ispMACH 4A Family 15K Gates 384 Macro Cells 83.3MHz/118MHz 3.3V 256-Pin FBGA Tray | ispLEVER Classic | 384 | - | - | - | - | - | - | - | - | - | - | - | - | - | - | - | Internal | EECMOS | - | - | Security bit | Industrial | { -40 ~ +85 } | No | 192 | 256 | fpBGA | 17x17 | - | 10 | 100 | 3.3 | 200 | - | - | - | - | - | - | - | Not recommended for new designs. This product is not DW. | ispMACH 4A Data Sheet (vL) (siliconexpert.com)
M4A3-384/192-12FANC | ispMACH 4A | 4A3-384 | CPLD ispMACH 4A Family 15K Gates 384 Macro Cells 66.7MHz/95MHz 3.3V 256-Pin FBGA Tray | ispLEVER Classic | 384 | - | - | - | - | - | - | - | - | - | - | - | - | - | - | - | Internal | EECMOS | - | - | Security bit | Commercial | { 0 ~ +70 } | No | 192 | 256 | fpBGA | 17x17 | - | 12 | 83.33 | 3.3 | 200 | - | - | - | - | - | - | - | Not recommended for new designs. This product is not DW. | ispMACH 4A Data Sheet (vL) (siliconexpert.com)
M4A3-384/192-12FANI | ispMACH 4A | 4A3-384 | CPLD ispMACH 4A Family 15K Gates 384 Macro Cells 66.7MHz/95MHz 3.3V 256-Pin FBGA Tray | ispLEVER Classic | 384 | - | - | - | - | - | - | - | - | - | - | - | - | - | - | - | Internal | EECMOS | - | - | Security bit | Industrial | { -40 ~ +85 } | No | 192 | 256 | fpBGA | 17x17 | - | 12 | 83.33 | 3.3 | 200 | - | - | - | - | - | - | - | Not recommended for new designs. This product is not DW. | ispMACH 4A Data Sheet (vL) (siliconexpert.com)
M4A3-384/192-14FANI | ispMACH 4A | 4A3-384 | CPLD ispMACH 4A Family 15K Gates 384 Macro Cells 50MHz/74.1MHz 3.3V 256-Pin FBGA Tray | ispLEVER Classic | 384 | - | - | - | - | - | - | - | - | - | - | - | - | - | - | - | Internal | EECMOS | - | - | Security bit | Industrial | { -40 ~ +85 } | No | 192 | 256 | fpBGA | 17x17 | - | 14 | 71.42 | 3.3 | 200 | - | - | - | - | - | - | - | Not recommended for new designs. This product is not DW. | ispMACH 4A Data Sheet (vL) (siliconexpert.com)
M4A3-384/192-65FANC | ispMACH 4A | 4A3-384 | CPLD ispMACH 4A Family 15K Gates 384 Macro Cells 125MHz/154MHz 3.3V 256-Pin FBGA Tray | ispLEVER Classic | 384 | - | - | - | - | - | - | - | - | - | - | - | - | - | - | - | Internal | EECMOS | - | - | Security bit | Commercial | { 0 ~ +70 } | No | 192 | 256 | fpBGA | 17x17 | - | 65 | 153.84 | 3.3 | 200 | - | - | - | - | - | - | - | Not recommended for new designs. This product is not DW. | ispMACH 4A Data Sheet (vL) (siliconexpert.com)
M4A3-512/192-10FANC | ispMACH 4A | 4A3-512 | CPLD ispMACH 4A Family 20K Gates 512 Macro Cells 83.3MHz/118MHz 3.3V 256-Pin FBGA Tray | ispLEVER Classic | 512 | - | - | - | - | - | - | - | - | - | - | - | - | - | - | - | Internal | EECMOS | - | - | Security bit | Commercial | { 0 ~ +70 } | No | 192 | 256 | fpBGA | 17x17 | - | 10 | 100 | 3.3 | 200 | - | - | - | - | - | - | - | Not recommended for new designs. This product is not DW. | ispMACH 4A Data Sheet (vL) (siliconexpert.com)
M4A3-512/192-10FANI | ispMACH 4A | 4A3-512 | CPLD ispMACH 4A Family 20K Gates 512 Macro Cells 83.3MHz/118MHz 3.3V 256-Pin FBGA Tray | ispLEVER Classic | 512 | - | - | - | - | - | - | - | - | - | - | - | - | - | - | - | Internal | EECMOS | - | - | Security bit | Industrial | { -40 ~ +85 } | No | 192 | 256 | fpBGA | 17x17 | - | 10 | 100 | 3.3 | 200 | - | - | - | - | - | - | - | Not recommended for new designs. This product is not DW. | ispMACH 4A Data Sheet (vL) (siliconexpert.com)
M4A3-512/192-12FANC | ispMACH 4A | 4A3-512 | CPLD ispMACH 4A Family 20K Gates 512 Macro Cells 66.7MHz/95MHz 3.3V 256-Pin FBGA Tray | ispLEVER Classic | 512 | - | - | - | - | - | - | - | - | - | - | - | - | - | - | - | Internal | EECMOS | - | - | Security bit | Commercial | { 0 ~ +70 } | No | 192 | 256 | fpBGA | 17x17 | - | 12 | 83.33 | 3.3 | 200 | - | - | - | - | - | - | - | Not recommended for new designs. This product is not DW. | ispMACH 4A Data Sheet (vL) (siliconexpert.com)
M4A3-512/192-12FANI | ispMACH 4A | 4A3-512 | CPLD ispMACH 4A Family 20K Gates 512 Macro Cells 66.7MHz/95MHz 3.3V 256-Pin FBGA Tray | ispLEVER Classic | 512 | - | - | - | - | - | - | - | - | - | - | - | - | - | - | - | Internal | EECMOS | - | - | Security bit | Industrial | { -40 ~ +85 } | No | 192 | 256 | fpBGA | 17x17 | - | 12 | 83.33 | 3.3 | 200 | - | - | - | - | - | - | - | Not recommended for new designs. This product is not DW. | ispMACH 4A Data Sheet (vL) (siliconexpert.com)
M4A3-512/192-14FANI | ispMACH 4A | 4A3-512 | CPLD ispMACH 4A Family 20K Gates 512 MacroCells 50MHz/74.1MHz 3.3V 256-Pin FBGA Tray | ispLEVER Classic | 512 | - | - | - | - | - | - | - | - | - | - | - | - | - | - | - | Internal | EECMOS | - | - | Security bit | Industrial | { -40 ~ +85 } | No | 192 | 256 | fpBGA | 17x17 | - | 14 | 71.42 | 3.3 | 200 | - | - | - | - | - | - | - | Not recommended for new designs. This product is not DW. | ispMACH 4A Data Sheet (vL) (siliconexpert.com)
M4A3-512/192-7FANC | ispMACH 4A | 4A3-512 | CPLD ispMACH 4A Family 20K Gates 512 Macro Cells 105MHz/125MHz 3.3V 256-Pin FBGA Tray | ispLEVER Classic | 512 | - | - | - | - | - | - | - | - | - | - | - | - | - | - | - | Internal | EECMOS | - | - | Security bit | Commercial | { 0 ~ +70 } | No | 192 | 256 | fpBGA | 17x17 | - | 7 | 142.85 | 3.3 | 200 | - | - | - | - | - | - | - | Not recommended for new designs. This product is not DW. | ispMACH 4A Data Sheet (vL) (siliconexpert.com)
M4A3-64/32-10VNC | ispMACH 4A | 4A3-64 | CPLD ispMACH 4A Family 2.5K Gates 64 Macro Cells 83.3MHz/118MHz 3.3V 44-Pin TQFP Tray | ispLEVER Classic | 64 | - | - | - | - | - | - | - | - | - | - | - | - | - | - | - | Internal | EECMOS | - | - | Security bit | Commercial | { 0 ~ +70 } | No | 32 | 100 | TQFP | - | - | 10 | 100 | 3.3 | 200 | - | - | - | - | - | - | - | Not recommended for new designs. This product is not DW. | ispMACH 4A Data Sheet (vL) (siliconexpert.com)
M4A3-64/32-10VNC48 | ispMACH 4A | 4A3-64 | CPLD ispMACH 4A Family 2.5K Gates 64 Macro Cells 83.3MHz/118MHz 3.3V 48-Pin TQFP Tray | ispLEVER Classic | 64 | - | - | - | - | - | - | - | - | - | - | - | - | - | - | - | Internal | EECMOS | - | - | Security bit | Commercial | { 0 ~ +70 } | No | 32 | 100 | TQFP | - | - | 10 | 100 | 3.3 | 200 | - | - | - | - | - | - | - | Not recommended for new designs. This product is not DW. | ispMACH 4A Data Sheet (vL) (siliconexpert.com)
M4A3-64/32-10VNI | ispMACH 4A | 4A3-64 | CPLD ispMACH 4A Family 2.5K Gates 64 MacroCells 83.3MHz/118MHz 3.3V 44-Pin TQFP Tray | ispLEVER Classic | 64 | - | - | - | - | - | - | - | - | - | - | - | - | - | - | - | Internal | EECMOS | - | - | Security bit | Industrial | { -40 ~ +85 } | No | 32 | 100 | TQFP | - | - | 10 | 100 | 3.3 | 200 | - | - | - | - | - | - | - | Not recommended for new designs. This product is not DW. | ispMACH 4A Data Sheet (vL) (siliconexpert.com)
M4A3-64/32-10VNI48 | ispMACH 4A | 4A3-64 | CPLD ispMACH 4A Family 2.5K Gates 64 Macro Cells 83.3MHz/118MHz 3.3V 48-Pin TQFP Tray | ispLEVER Classic | 64 | - | - | - | - | - | - | - | - | - | - | - | - | - | - | - | Internal | EECMOS | - | - | Security bit | Industrial | { -40 ~ +85 } | No | 32 | 100 | TQFP | - | - | 10 | 100 | 3.3 | 200 | - | - | - | - | - | - | - | Not recommended for new designs. This product is not DW. | ispMACH 4A Data Sheet (vL) (siliconexpert.com)
M4A3-64/32-12VNI | ispMACH 4A | 4A3-64 | CPLD ispMACH 4A Family 2.5K Gates 64 Macro Cells 66.7MHz/95MHz 3.3V 44-Pin TQFP Tray | ispLEVER Classic | 64 | - | - | - | - | - | - | - | - | - | - | - | - | - | - | - | Internal | EECMOS | - | - | Security bit | Industrial | { -40 ~ +85 } | No | 32 | 100 | TQFP | - | - | 12 | 83.33 | 3.3 | 200 | - | - | - | - | - | - | - | Not recommended for new designs. This product is not DW. | ispMACH 4A Data Sheet (vL) (siliconexpert.com)
M4A3-64/32-12VNI48 | ispMACH 4A | 4A3-64 | CPLD ispMACH 4A Family 2.5K Gates 64 MacroCells 66.7MHz/95MHz 350nm Technology 3.3V 48-Pin TQFP Tray | ispLEVER Classic | 64 | - | - | - | - | - | - | - | - | - | - | - | - | - | - | - | Internal | EECMOS | - | - | Security bit | Industrial | { -40 ~ +85 } | No | 32 | 100 | TQFP | - | - | 12 | 83.33 | 3.3 | 200 | - | - | - | - | - | - | - | Not recommended for new designs. This product is not DW. | ispMACH 4A Data Sheet (vL) (siliconexpert.com)
M4A3-64/32-55VNC | ispMACH 4A | 4A3-64 | CPLD ispMACH 4A Family 2.5K Gates 64 Macro Cells 133MHz/167MHz 3.3V 44-Pin TQFP Tray | ispLEVER Classic | 64 | - | - | - | - | - | - | - | - | - | - | - | - | - | - | - | Internal | EECMOS | - | - | Security bit | Commercial | { 0 ~ +70 } | No | 32 | 100 | TQFP | - | - | 55 | 181.81 | 3.3 | 200 | - | - | - | - | - | - | - | Not recommended for new designs. This product is not DW. | ispMACH 4A Data Sheet (vL) (siliconexpert.com)
M4A3-64/32-55VNC48 | ispMACH 4A | 4A3-64 | CPLD ispMACH 4A Family 2.5K Gates 64 Macro Cells 133MHz/167MHz 3.3V 48-Pin TQFP Tray | ispLEVER Classic | 64 | - | - | - | - | - | - | - | - | - | - | - | - | - | - | - | Internal | EECMOS | - | - | Security bit | Commercial | { 0 ~ +70 } | No | 32 | 100 | TQFP | - | - | 55 | 181.81 | 3.3 | 200 | - | - | - | - | - | - | - | Not recommended for new designs. This product is not DW. | ispMACH 4A Data Sheet (vL) (siliconexpert.com)
M4A3-64/32-7VNC | ispMACH 4A | 4A3-64 | CPLD ispMACH 4A Family 2.5K Gates 64 Macro Cells 105MHz/125MHz 3.3V 44-Pin TQFP Tray | ispLEVER Classic | 64 | - | - | - | - | - | - | - | - | - | - | - | - | - | - | - | Internal | EECMOS | - | - | Security bit | Commercial | { 0 ~ +70 } | No | 32 | 100 | TQFP | - | - | 7 | 142.85 | 3.3 | 200 | - | - | - | - | - | - | - | Not recommended for new designs. This product is not DW. | ispMACH 4A Data Sheet (vL) (siliconexpert.com)
M4A3-64/32-7VNC48 | ispMACH 4A | 4A3-64 | CPLD ispMACH 4A Family 2.5K Gates 64 MacroCells 105MHz/125MHz 3.3V 48-Pin TQFP Tray | ispLEVER Classic | 64 | - | - | - | - | - | - | - | - | - | - | - | - | - | - | - | Internal | EECMOS | - | - | Security bit | Commercial | { 0 ~ +70 } | No | 32 | 100 | TQFP | - | - | 7 | 142.85 | 3.3 | 200 | - | - | - | - | - | - | - | Not recommended for new designs. This product is not DW. | ispMACH 4A Data Sheet (vL) (siliconexpert.com)
M4A3-64/32-7VNI | ispMACH 4A | 4A3-64 | CPLD ispMACH 4A Family 2.5K Gates 64 Macro Cells 105MHz/125MHz 350nm Technology 3.3V 44-Pin TQFP Tray | ispLEVER Classic | 64 | - | - | - | - | - | - | - | - | - | - | - | - | - | - | - | Internal | EECMOS | - | - | Security bit | Industrial | { -40 ~ +85 } | No | 32 | 100 | TQFP | - | - | 7 | 142.85 | 3.3 | 200 | - | - | - | - | - | - | - | Not recommended for new designs. This product is not DW. | ispMACH 4A Data Sheet (vL) (siliconexpert.com)
M4A3-64/32-7VNI48 | ispMACH 4A | 4A3-64 | CPLD ispMACH 4A Family 2.5K Gates 64 Macro Cells 105MHz/125MHz 3.3V 48-Pin TQFP Tray | ispLEVER Classic | 64 | - | - | - | - | - | - | - | - | - | - | - | - | - | - | - | Internal | EECMOS | - | - | Security bit | Industrial | { -40 ~ +85 } | No | 32 | 100 | TQFP | - | - | 7 | 142.85 | 3.3 | 200 | - | - | - | - | - | - | - | Not recommended for new designs. This product is not DW. | ispMACH 4A Data Sheet (vL) (siliconexpert.com)
M4A3-64/64-10VNC | ispMACH 4A | 4A3-64 | CPLD ispMACH 4A Family 2.5K Gates 64 Macro Cells 83.3MHz/118MHz 3.3V 100-Pin TQFP Tray | ispLEVER Classic | 64 | - | - | - | - | - | - | - | - | - | - | - | - | - | - | - | Internal | EECMOS | - | - | Security bit | Commercial | { 0 ~ +70 } | No | 64 | 100 | TQFP | - | - | 10 | 100 | 3.3 | 200 | - | - | - | - | - | - | - | Not recommended for new designs. This product is not DW. | ispMACH 4A Data Sheet (vL) (siliconexpert.com)
M4A3-64/64-10VNI | ispMACH 4A | 4A3-64 | CPLD ispMACH 4A Family 2.5K Gates 64 Macro Cells 83.3MHz/118MHz 3.3V 100-Pin TQFP Tray | ispLEVER Classic | 64 | - | - | - | - | - | - | - | - | - | - | - | - | - | - | - | Internal | EECMOS | - | - | Security bit | Industrial | { -40 ~ +85 } | No | 64 | 100 | TQFP | - | - | 10 | 100 | 3.3 | 200 | - | - | - | - | - | - | - | Not recommended for new designs. This product is not DW. | ispMACH 4A Data Sheet (vL) (siliconexpert.com)
M4A3-64/64-12VNI | ispMACH 4A | 4A3-64 | CPLD ispMACH 4A Family 2.5K Gates 64 Macro Cells 66.7MHz/95MHz 3.3V 100-Pin TQFP Tray | ispLEVER Classic | 64 | - | - | - | - | - | - | - | - | - | - | - | - | - | - | - | Internal | EECMOS | - | - | Security bit | Industrial | { -40 ~ +85 } | No | 64 | 100 | TQFP | - | - | 12 | 83.33 | 3.3 | 200 | - | - | - | - | - | - | - | Not recommended for new designs. This product is not DW. | ispMACH 4A Data Sheet (vL) (siliconexpert.com)
M4A3-64/64-55VNC | ispMACH 4A | 4A3-64 | CPLD ispMACH 4A Family 2.5K Gates 64 Macro Cells 133MHz/167MHz 3.3V 100-Pin TQFP Tray | ispLEVER Classic | 64 | - | - | - | - | - | - | - | - | - | - | - | - | - | - | - | Internal | EECMOS | - | - | Security bit | Commercial | { 0 ~ +70 } | No | 64 | 100 | TQFP | - | - | 55 | 181.81 | 3.3 | 200 | - | - | - | - | - | - | - | Not recommended for new designs. This product is not DW. | ispMACH 4A Data Sheet (vL) (siliconexpert.com)
M4A3-64/64-7VNC | ispMACH 4A | 4A3-64 | CPLD ispMACH 4A Family 2.5K Gates 64 MacroCells 105MHz/125MHz 3.3V 100-Pin TQFP Tray | ispLEVER Classic | 64 | - | - | - | - | - | - | - | - | - | - | - | - | - | - | - | Internal | EECMOS | - | - | Security bit | Commercial | { 0 ~ +70 } | No | 64 | 100 | TQFP | - | - | 7 | 142.85 | 3.3 | 200 | - | - | - | - | - | - | - | Not recommended for new designs. This product is not DW. | ispMACH 4A Data Sheet (vL) (siliconexpert.com)
M4A3-64/64-7VNI | ispMACH 4A | 4A3-64 | CPLD ispMACH 4A Family 2.5K Gates 64 MacroCells 105MHz/125MHz 3.3V 100-Pin TQFP Tray | ispLEVER Classic | 64 | - | - | - | - | - | - | - | - | - | - | - | - | - | - | - | Internal | EECMOS | - | - | Security bit | Industrial | { -40 ~ +85 } | No | 64 | 100 | TQFP | - | - | 7 | 142.85 | 3.3 | 200 | - | - | - | - | - | - | - | Not recommended for new designs. This product is not DW. | ispMACH 4A Data Sheet (vL) (siliconexpert.com)
M4A3-96/48-10VNC | ispMACH 4A | 4A3-96 | CPLD ispMACH 4A Family 3.75K Gates 96 Macro Cells 83.3MHz/118MHz 3.3V 100-Pin TQFP Tray | ispLEVER Classic | 96 | - | - | - | - | - | - | - | - | - | - | - | - | - | - | - | Internal | EECMOS | - | - | Security bit | Commercial | { 0 ~ +70 } | No | 48 | 100 | TQFP | - | - | 10 | 100 | 3.3 | 200 | - | - | - | - | - | - | - | Not recommended for new designs. This product is not DW. | ispMACH 4A Data Sheet (vL) (siliconexpert.com)
M4A5-128/64-10VNC | ispMACH 4A | 4A5-128 | CPLD ispMACH 4A Family 5K Gates 128 Macro Cells 83.3MHz/118MHz 350nm Technology 5V 100-Pin TQFP Tray | ispLEVER Classic | 128 | - | - | - | - | - | - | - | - | - | - | - | - | - | - | - | Internal | EECMOS | - | - | Security bit | Commercial | { 0 ~ +70 } | No | 64 | 100 | TQFP | - | - | 10 | 100 | 5 | 200 | - | - | - | - | - | - | - | Not recommended for new designs. This product is not DW. | ispMACH 4A Data Sheet (vL) (siliconexpert.com)
M4A5-128/64-10VNI | ispMACH 4A | 4A5-128 | CPLD ispMACH 4A Family 5K Gates 128 Macro Cells 83.3MHz/118MHz 5V 100-Pin TQFP Tray | ispLEVER Classic | 128 | - | - | - | - | - | - | - | - | - | - | - | - | - | - | - | Internal | EECMOS | - | - | Security bit | Industrial | { -40 ~ +85 } | No | 64 | 100 | TQFP | - | - | 10 | 100 | 5 | 200 | - | - | - | - | - | - | - | Not recommended for new designs. This product is not DW. | ispMACH 4A Data Sheet (vL) (siliconexpert.com)
M4A5-128/64-10YNC | ispMACH 4A | 4A5-128 | CPLD ispMACH 4A Family 5K Gates 128 Macro Cells 83.3MHz/118MHz 5V 100-Pin PQFP Tray | ispLEVER Classic | 128 | - | - | - | - | - | - | - | - | - | - | - | - | - | - | - | Internal | EECMOS | - | - | Security bit | Commercial | { 0 ~ +70 } | No | 64 | 100 | PQFP | - | - | 10 | 100 | 5 | 200 | - | - | - | - | - | - | - | Not recommended for new designs. This product is not DW. | ispMACH 4A Data Sheet (vL) (siliconexpert.com)
M4A5-128/64-10YNI | ispMACH 4A | 4A5-128 | CPLD ispMACH 4A Family 5K Gates 128 MacroCells 83.3MHz/118MHz 5V 100-Pin PQFP Tray | ispLEVER Classic | 128 | - | - | - | - | - | - | - | - | - | - | - | - | - | - | - | Internal | EECMOS | - | - | Security bit | Industrial | { -40 ~ +85 } | No | 64 | 100 | PQFP | - | - | 10 | 100 | 5 | 200 | - | - | - | - | - | - | - | Not recommended for new designs. This product is not DW. | ispMACH 4A Data Sheet (vL) (siliconexpert.com)
M4A5-128/64-12VNI | ispMACH 4A | 4A5-128 | CPLD ispMACH 4A Family 5K Gates 128 Macro Cells 66.7MHz/95MHz 5V 100-Pin TQFP Tray | ispLEVER Classic | 128 | - | - | - | - | - | - | - | - | - | - | - | - | - | - | - | Internal | EECMOS | - | - | Security bit | Industrial | { -40 ~ +85 } | No | 64 | 100 | TQFP | - | - | 12 | 83.33 | 5 | 200 | - | - | - | - | - | - | - | Not recommended for new designs. This product is not DW. | ispMACH 4A Data Sheet (vL) (siliconexpert.com)
M4A5-128/64-12YNI | ispMACH 4A | 4A5-128 | CPLD ispMACH 4A Family 5K Gates 128 Macro Cells 66.7MHz/95MHz 5V 100-Pin PQFP Tray | ispLEVER Classic | 128 | - | - | - | - | - | - | - | - | - | - | - | - | - | - | - | Internal | EECMOS | - | - | Security bit | Industrial | { -40 ~ +85 } | No | 64 | 100 | PQFP | - | - | 12 | 83.33 | 5 | 200 | - | - | - | - | - | - | - | Not recommended for new designs. This product is not DW. | ispMACH 4A Data Sheet (vL) (siliconexpert.com)
M4A5-128/64-55VNC | ispMACH 4A | 4A5-128 | CPLD ispMACH 4A Family 5K Gates 128 Macro Cells 133MHz/167MHz 5V 100-Pin TQFP Tray | ispLEVER Classic | 128 | - | - | - | - | - | - | - | - | - | - | - | - | - | - | - | Internal | EECMOS | - | - | Security bit | Commercial | { 0 ~ +70 } | No | 64 | 100 | TQFP | - | - | 55 | 181.81 | 5 | 200 | - | - | - | - | - | - | - | Not recommended for new designs. This product is not DW. | ispMACH 4A Data Sheet (vL) (siliconexpert.com)
M4A5-128/64-55YNC | ispMACH 4A | 4A5-128 | CPLD ispMACH 4A Family 5K Gates 128 Macro Cells 133MHz/167MHz 5V 100-Pin PQFP Tray | ispLEVER Classic | 128 | - | - | - | - | - | - | - | - | - | - | - | - | - | - | - | Internal | EECMOS | - | - | Security bit | Commercial | { 0 ~ +70 } | No | 64 | 100 | PQFP | - | - | 55 | 181.81 | 5 | 200 | - | - | - | - | - | - | - | Not recommended for new designs. This product is not DW. | ispMACH 4A Data Sheet (vL) (siliconexpert.com)
M4A5-128/64-7VNC | ispMACH 4A | 4A5-128 | CPLD ispMACH 4A Family 5K Gates 128 Macro Cells 105MHz/125MHz 5V 100-Pin TQFP Tray | ispLEVER Classic | 128 | - | - | - | - | - | - | - | - | - | - | - | - | - | - | - | Internal | EECMOS | - | - | Security bit | Commercial | { 0 ~ +70 } | No | 64 | 100 | TQFP | - | - | 7 | 142.85 | 5 | 200 | - | - | - | - | - | - | - | Not recommended for new designs. This product is not DW. | ispMACH 4A Data Sheet (vL) (siliconexpert.com)
M4A5-128/64-7VNI | ispMACH 4A | 4A5-128 | CPLD ispMACH 4A Family 5K Gates 128 Macro Cells 105MHz/125MHz 5V 100-Pin TQFP Tray | ispLEVER Classic | 128 | - | - | - | - | - | - | - | - | - | - | - | - | - | - | - | Internal | EECMOS | - | - | Security bit | Industrial | { -40 ~ +85 } | No | 64 | 100 | TQFP | - | - | 7 | 142.85 | 5 | 200 | - | - | - | - | - | - | - | Not recommended for new designs. This product is not DW. | ispMACH 4A Data Sheet (vL) (siliconexpert.com)
M4A5-128/64-7YNC | ispMACH 4A | 4A5-128 | CPLD ispMACH 4A Family 5K Gates 128 Macro Cells 105MHz/125MHz 5V 100-Pin PQFP Tray | ispLEVER Classic | 128 | - | - | - | - | - | - | - | - | - | - | - | - | - | - | - | Internal | EECMOS | - | - | Security bit | Commercial | { 0 ~ +70 } | No | 64 | 100 | PQFP | - | - | 7 | 142.85 | 5 | 200 | - | - | - | - | - | - | - | Not recommended for new designs. This product is not DW. | ispMACH 4A Data Sheet (vL) (siliconexpert.com)
M4A5-128/64-7YNI | ispMACH 4A | 4A5-128 | CPLD ispMACH 4A Family 5K Gates 128 Macro Cells 105MHz/125MHz 5V 100-Pin PQFP Tray | ispLEVER Classic | 128 | - | - | - | - | - | - | - | - | - | - | - | - | - | - | - | Internal | EECMOS | - | - | Security bit | Industrial | { -40 ~ +85 } | No | 64 | 100 | PQFP | - | - | 7 | 142.85 | 5 | 200 | - | - | - | - | - | - | - | Not recommended for new designs. This product is not DW. | ispMACH 4A Data Sheet (vL) (siliconexpert.com)
M4A5-192/96-10VNC | ispMACH 4A | 4A5-192 | CPLD ispMACH 4A Family 7.5K Gates 192 Macro Cells 83.3MHz/118MHz 5V 144-Pin TQFP Tray | ispLEVER Classic | 192 | - | - | - | - | - | - | - | - | - | - | - | - | - | - | - | Internal | EECMOS | - | - | Security bit | Commercial | { 0 ~ +70 } | No | 96 | 144 | TQFP | - | - | 10 | 100 | 5 | 200 | - | - | - | - | - | - | - | Not recommended for new designs. This product is not DW. | ispMACH 4A Data Sheet (vL) (siliconexpert.com)
M4A5-192/96-10VNI | ispMACH 4A | 4A5-192 | CPLD ispMACH 4A Family 7.5K Gates 192 Macro Cells 83.3MHz/118MHz 5V 144-Pin TQFP Tray | ispLEVER Classic | 192 | - | - | - | - | - | - | - | - | - | - | - | - | - | - | - | Internal | EECMOS | - | - | Security bit | Industrial | { -40 ~ +85 } | No | 96 | 144 | TQFP | - | - | 10 | 100 | 5 | 200 | - | - | - | - | - | - | - | Not recommended for new designs. This product is not DW. | ispMACH 4A Data Sheet (vL) (siliconexpert.com)
M4A5-192/96-12VNI | ispMACH 4A | 4A5-192 | CPLD ispMACH 4A Family 7.5K Gates 192 Macro Cells 66.7MHz/95MHz 5V 144-Pin TQFP Tray | ispLEVER Classic | 192 | - | - | - | - | - | - | - | - | - | - | - | - | - | - | - | Internal | EECMOS | - | - | Security bit | Industrial | { -40 ~ +85 } | No | 96 | 144 | TQFP | - | - | 12 | 83.33 | 5 | 200 | - | - | - | - | - | - | - | Not recommended for new designs. This product is not DW. | ispMACH 4A Data Sheet (vL) (siliconexpert.com)
M4A5-192/96-6VNC | ispMACH 4A | 4A5-192 | CPLD ispMACH 4A Family 7.5K Gates 192 Macro Cells 125MHz/160MHz 5V 144-Pin TQFP Tray | ispLEVER Classic | 192 | - | - | - | - | - | - | - | - | - | - | - | - | - | - | - | Internal | EECMOS | - | - | Security bit | Commercial | { 0 ~ +70 } | No | 96 | 144 | TQFP | - | - | 6 | 166.66 | 5 | 200 | - | - | - | - | - | - | - | Not recommended for new designs. This product is not DW. | ispMACH 4A Data Sheet (vL) (siliconexpert.com)
M4A5-192/96-7VNC | ispMACH 4A | 4A5-192 | CPLD ispMACH 4A Family 7.5K Gates 192 Macro Cells 105MHz/125MHz 5V 144-Pin TQFP Tray | ispLEVER Classic | 192 | - | - | - | - | - | - | - | - | - | - | - | - | - | - | - | Internal | EECMOS | - | - | Security bit | Commercial | { 0 ~ +70 } | No | 96 | 144 | TQFP | - | - | 7 | 142.85 | 5 | 200 | - | - | - | - | - | - | - | Not recommended for new designs. This product is not DW. | ispMACH 4A Data Sheet (vL) (siliconexpert.com)
M4A5-192/96-7VNI | ispMACH 4A | 4A5-192 | CPLD ispMACH 4A Family 7.5K Gates 192 Macro Cells 105MHz/125MHz 5V 144-Pin TQFP Tray | ispLEVER Classic | 192 | - | - | - | - | - | - | - | - | - | - | - | - | - | - | - | Internal | EECMOS | - | - | Security bit | Industrial | { -40 ~ +85 } | No | 96 | 144 | TQFP | - | - | 7 | 142.85 | 5 | 200 | - | - | - | - | - | - | - | Not recommended for new designs. This product is not DW. | ispMACH 4A Data Sheet (vL) (siliconexpert.com)
M4A5-256/128-10YNC | ispMACH 4A | 4A5-256 | CPLD ispMACH 4A Family 10K Gates 256 Macro Cells 83.3MHz/118MHz 5V 208-Pin PQFP Tray | ispLEVER Classic | 256 | - | - | - | - | - | - | - | - | - | - | - | - | - | - | - | Internal | EECMOS | - | - | Security bit | Commercial | { 0 ~ +70 } | No | 128 | 208 | PQFP | - | - | 10 | 100 | 5 | 200 | - | - | - | - | - | - | - | Not recommended for new designs. This product is not DW. | ispMACH 4A Data Sheet (vL) (siliconexpert.com)
M4A5-256/128-10YNI | ispMACH 4A | 4A5-256 | CPLD ispMACH 4A Family 10K Gates 256 Macro Cells 83.3MHz/118MHz 5V 208-Pin PQFP Tray | ispLEVER Classic | 256 | - | - | - | - | - | - | - | - | - | - | - | - | - | - | - | Internal | EECMOS | - | - | Security bit | Industrial | { -40 ~ +85 } | No | 128 | 208 | PQFP | - | - | 10 | 100 | 5 | 200 | - | - | - | - | - | - | - | Not recommended for new designs. This product is not DW. | ispMACH 4A Data Sheet (vL) (siliconexpert.com)
M4A5-256/128-12YNI | ispMACH 4A | 4A5-256 | CPLD ispMACH 4A Family 10K Gates 256 Macro Cells 66.7MHz/95MHz 5V 208-Pin PQFP Tray | ispLEVER Classic | 256 | - | - | - | - | - | - | - | - | - | - | - | - | - | - | - | Internal | EECMOS | - | - | Security bit | Industrial | { -40 ~ +85 } | No | 128 | 208 | PQFP | - | - | 12 | 83.33 | 5 | 200 | - | - | - | - | - | - | - | Not recommended for new designs. This product is not DW. | ispMACH 4A Data Sheet (vL) (siliconexpert.com)
M4A5-256/128-65YNC | ispMACH 4A | 4A5-256 | CPLD ispMACH 4A Family 10K Gates 256 Macro Cells 125MHz/154MHz 5V 208-Pin PQFP Tray | ispLEVER Classic | 256 | - | - | - | - | - | - | - | - | - | - | - | - | - | - | - | Internal | EECMOS | - | - | Security bit | Commercial | { 0 ~ +70 } | No | 128 | 208 | PQFP | - | - | 65 | 153.84 | 5 | 200 | - | - | - | - | - | - | - | Not recommended for new designs. This product is not DW. | ispMACH 4A Data Sheet (vL) (siliconexpert.com)
M4A5-256/128-7YNC | ispMACH 4A | 4A5-256 | CPLD ispMACH 4A Family 10K Gates 256 Macro Cells 105MHz/125MHz 5V 208-Pin PQFP Tray | ispLEVER Classic | 256 | - | - | - | - | - | - | - | - | - | - | - | - | - | - | - | Internal | EECMOS | - | - | Security bit | Commercial | { 0 ~ +70 } | No | 128 | 208 | PQFP | - | - | 7 | 142.85 | 5 | 200 | - | - | - | - | - | - | - | Not recommended for new designs. This product is not DW. | ispMACH 4A Data Sheet (vL) (siliconexpert.com)
M4A5-32/32-10VNC | ispMACH 4A | 4A5-32 | CPLD ispMACH 4A Family 1.25K Gates 32 Macro Cells 83.3MHz/118MHz 5V 44-Pin TQFP Tray | ispLEVER Classic | 32 | - | - | - | - | - | - | - | - | - | - | - | - | - | - | - | Internal | EECMOS | - | - | Security bit | Commercial | { 0 ~ +70 } | No | 32 | 44 | TQFP | - | - | 10 | 100 | 5 | 200 | - | - | - | - | - | - | - | Not recommended for new designs. This product is not DW. | ispMACH 4A Data Sheet (vL) (siliconexpert.com)
M4A5-32/32-10VNC48 | ispMACH 4A | 4A5-32 | CPLD ispMACH 4A Family 1.25K Gates 32 Macro Cells | ispLEVER Classic | 32 | - | - | - | - | - | - | - | - | - | - | - | - | - | - | - | Internal | EECMOS | - | - | Security bit | Commercial | { 0 ~ +70 } | No | 32 | 44 | TQFP | - | - | 10 | 100 | 5 | 200 | - | - | - | - | - | - | - | Not recommended for new designs. This product is not DW. | ispMACH 4A Data Sheet (vL) (siliconexpert.com)
M4A5-32/32-10VNI | ispMACH 4A | 4A5-32 | CPLD ispMACH 4A Family 1.25K Gates 32 Macro Cells 83.3MHz/118MHz 5V 44-Pin TQFP Tray | ispLEVER Classic | 32 | - | - | - | - | - | - | - | - | - | - | - | - | - | - | - | Internal | EECMOS | - | - | Security bit | Industrial | { -40 ~ +85 } | No | 32 | 44 | TQFP | - | - | 10 | 100 | 5 | 200 | - | - | - | - | - | - | - | Not recommended for new designs. This product is not DW. | ispMACH 4A Data Sheet (vL) (siliconexpert.com)
M4A5-32/32-10VNI48 | ispMACH 4A | 4A5-32 | High Performance Complex Programmable Logic Device | ispLEVER Classic | 32 | - | - | - | - | - | - | - | - | - | - | - | - | - | - | - | Internal | EECMOS | - | - | Security bit | Industrial | { -40 ~ +85 } | No | 32 | 44 | TQFP | - | - | 10 | 100 | 5 | 200 | - | - | - | - | - | - | - | Not recommended for new designs. This product is not DW. | ispMACH 4A Data Sheet (vL) (siliconexpert.com)
M4A5-32/32-12VNI | ispMACH 4A | 4A5-32 | CPLD ispMACH 4A Family 1.25K Gates 32 Macro Cells 66.7MHz/95MHz 5V 44-Pin TQFP Tray | ispLEVER Classic | 32 | - | - | - | - | - | - | - | - | - | - | - | - | - | - | - | Internal | EECMOS | - | - | Security bit | Industrial | { -40 ~ +85 } | No | 32 | 44 | TQFP | - | - | 12 | 83.33 | 5 | 200 | - | - | - | - | - | - | - | Not recommended for new designs. This product is not DW. | ispMACH 4A Data Sheet (vL) (siliconexpert.com)
M4A5-32/32-12VNI48 | ispMACH 4A | 4A5-32 | CPLD ispMACH 4A Family 1.25K Gates 32 Macro Cells | ispLEVER Classic | 32 | - | - | - | - | - | - | - | - | - | - | - | - | - | - | - | Internal | EECMOS | - | - | Security bit | Industrial | { -40 ~ +85 } | No | 32 | 44 | TQFP | - | - | 12 | 83.33 | 5 | 200 | - | - | - | - | - | - | - | Not recommended for new designs. This product is not DW. | ispMACH 4A Data Sheet (vL) (siliconexpert.com)
M4A5-32/32-5VNC | ispMACH 4A | 4A5-32 | CPLD ispMACH 4A Family 1.25K Gates 32 Macro Cells 133MHz/182MHz 5V 44-Pin TQFP Tray | ispLEVER Classic | 32 | - | - | - | - | - | - | - | - | - | - | - | - | - | - | - | Internal | EECMOS | - | - | Security bit | Commercial | { 0 ~ +70 } | No | 32 | 44 | TQFP | - | - | 5 | 200 | 5 | 200 | - | - | - | - | - | - | - | Not recommended for new designs. This product is not DW. | ispMACH 4A Data Sheet (vL) (siliconexpert.com)
M4A5-32/32-5VNC48 | ispMACH 4A | 4A5-32 | CPLD ispMACH 4A Family 1.25K Gates 32 MacroCells | ispLEVER Classic | 32 | - | - | - | - | - | - | - | - | - | - | - | - | - | - | - | Internal | EECMOS | - | - | Security bit | Commercial | { 0 ~ +70 } | No | 32 | 44 | TQFP | - | - | 5 | 200 | 5 | 200 | - | - | - | - | - | - | - | Not recommended for new designs. This product is not DW. | ispMACH 4A Data Sheet (vL) (siliconexpert.com)
M4A5-32/32-7VNC | ispMACH 4A | 4A5-32 | CPLD ispMACH 4A Family 1.25K Gates 32 Macro Cells 105MHz/125MHz 5V 44-Pin TQFP Tray | ispLEVER Classic | 32 | - | - | - | - | - | - | - | - | - | - | - | - | - | - | - | Internal | EECMOS | - | - | Security bit | Commercial | { 0 ~ +70 } | No | 32 | 44 | TQFP | - | - | 7 | 142.85 | 5 | 200 | - | - | - | - | - | - | - | Not recommended for new designs. This product is not DW. | ispMACH 4A Data Sheet (vL) (siliconexpert.com)
M4A5-32/32-7VNC48 | ispMACH 4A | 4A5-32 | CPLD ispMACH 4A Family 1.25K Gates 32 MacroCells | ispLEVER Classic | 32 | - | - | - | - | - | - | - | - | - | - | - | - | - | - | - | Internal | EECMOS | - | - | Security bit | Commercial | { 0 ~ +70 } | No | 32 | 44 | TQFP | - | - | 7 | 142.85 | 5 | 200 | - | - | - | - | - | - | - | Not recommended for new designs. This product is not DW. | ispMACH 4A Data Sheet (vL) (siliconexpert.com)
M4A5-32/32-7VNI | ispMACH 4A | 4A5-32 | CPLD ispMACH 4A Family 1.25K Gates 32 Macro Cells 105MHz/125MHz 5V 44-Pin TQFP Tray | ispLEVER Classic | 32 | - | - | - | - | - | - | - | - | - | - | - | - | - | - | - | Internal | EECMOS | - | - | Security bit | Industrial | { -40 ~ +85 } | No | 32 | 44 | TQFP | - | - | 7 | 142.85 | 5 | 200 | - | - | - | - | - | - | - | Not recommended for new designs. This product is not DW. | ispMACH 4A Data Sheet (vL) (siliconexpert.com)
M4A5-32/32-7VNI48 | ispMACH 4A | 4A5-32 | CPLD ispMACH 4A Family 1.25K Gates 32 Macro Cells 105MHz/125MHz 5V 48-Pin TQFP Tray | ispLEVER Classic | 32 | - | - | - | - | - | - | - | - | - | - | - | - | - | - | - | Internal | EECMOS | - | - | Security bit | Industrial | { -40 ~ +85 } | No | 32 | 44 | TQFP | - | - | 7 | 142.85 | 5 | 200 | - | - | - | - | - | - | - | Not recommended for new designs. This product is not DW. | ispMACH 4A Data Sheet (vL) (siliconexpert.com)
M4A5-64/32-10VNC | ispMACH 4A | 4A5-64 | CPLD ispMACH 4A Family 2.5K Gates 64 Macro Cells 83.3MHz/118MHz 5V 44-Pin TQFP Tray | ispLEVER Classic | 64 | - | - | - | - | - | - | - | - | - | - | - | - | - | - | - | Internal | EECMOS | - | - | Security bit | Commercial | { 0 ~ +70 } | No | 32 | 100 | TQFP | - | - | 10 | 100 | 5 | 200 | - | - | - | - | - | - | - | Not recommended for new designs. This product is not DW. | ispMACH 4A Data Sheet (vL) (siliconexpert.com)
M4A5-64/32-10VNC48 | ispMACH 4A | 4A5-64 | CPLD ispMACH 4A Family 2.5K Gates 64 MacroCells 83.3MHz/118MHz 5V 48-Pin TQFP Tray | ispLEVER Classic | 64 | - | - | - | - | - | - | - | - | - | - | - | - | - | - | - | Internal | EECMOS | - | - | Security bit | Commercial | { 0 ~ +70 } | No | 32 | 100 | TQFP | - | - | 10 | 100 | 5 | 200 | - | - | - | - | - | - | - | Not recommended for new designs. This product is not DW. | ispMACH 4A Data Sheet (vL) (siliconexpert.com)
M4A5-64/32-10VNI | ispMACH 4A | 4A5-64 | CPLD ispMACH 4A Family 2.5K Gates 64 Macro Cells 83.3MHz/118MHz 5V 44-Pin TQFP Tray | ispLEVER Classic | 64 | - | - | - | - | - | - | - | - | - | - | - | - | - | - | - | Internal | EECMOS | - | - | Security bit | Industrial | { -40 ~ +85 } | No | 32 | 100 | TQFP | - | - | 10 | 100 | 5 | 200 | - | - | - | - | - | - | - | Not recommended for new designs. This product is not DW. | ispMACH 4A Data Sheet (vL) (siliconexpert.com)
M4A5-64/32-10VNI48 | ispMACH 4A | 4A5-64 | CPLD ispMACH 4A Family 2.5K Gates 64 Macro Cells 83.3MHz/118MHz 5V 48-Pin TQFP Tray | ispLEVER Classic | 64 | - | - | - | - | - | - | - | - | - | - | - | - | - | - | - | Internal | EECMOS | - | - | Security bit | Industrial | { -40 ~ +85 } | No | 32 | 100 | TQFP | - | - | 10 | 100 | 5 | 200 | - | - | - | - | - | - | - | Not recommended for new designs. This product is not DW. | ispMACH 4A Data Sheet (vL) (siliconexpert.com)
M4A5-64/32-12VNI | ispMACH 4A | 4A5-64 | CPLD ispMACH 4A Family 2.5K Gates 64 Macro Cells 66.7MHz/95MHz 5V 44-Pin TQFP Tray | ispLEVER Classic | 64 | - | - | - | - | - | - | - | - | - | - | - | - | - | - | - | Internal | EECMOS | - | - | Security bit | Industrial | { -40 ~ +85 } | No | 32 | 100 | TQFP | - | - | 12 | 83.33 | 5 | 200 | - | - | - | - | - | - | - | Not recommended for new designs. This product is not DW. | ispMACH 4A Data Sheet (vL) (siliconexpert.com)
M4A5-64/32-12VNI48 | ispMACH 4A | 4A5-64 | CPLD ispMACH 4A Family 2.5K Gates 64 Macro Cells 66.7MHz/95MHz 350nm Technology 5V 48-Pin TQFP Tray | ispLEVER Classic | 64 | - | - | - | - | - | - | - | - | - | - | - | - | - | - | - | Internal | EECMOS | - | - | Security bit | Industrial | { -40 ~ +85 } | No | 32 | 100 | TQFP | - | - | 12 | 83.33 | 5 | 200 | - | - | - | - | - | - | - | Not recommended for new designs. This product is not DW. | ispMACH 4A Data Sheet (vL) (siliconexpert.com)
M4A5-64/32-55VNC | ispMACH 4A | 4A5-64 | CPLD ispMACH 4A Family 2.5K Gates 64 Macro Cells 133MHz/167MHz 5V 44-Pin TQFP Tray | ispLEVER Classic | 64 | - | - | - | - | - | - | - | - | - | - | - | - | - | - | - | Internal | EECMOS | - | - | Security bit | Commercial | { 0 ~ +70 } | No | 32 | 100 | TQFP | - | - | 55 | 181.81 | 5 | 200 | - | - | - | - | - | - | - | Not recommended for new designs. This product is not DW. | ispMACH 4A Data Sheet (vL) (siliconexpert.com)
M4A5-64/32-55VNC48 | ispMACH 4A | 4A5-64 | CPLD ispMACH 4A Family 2.5K Gates 64 Macro Cells 133MHz/167MHz 5V 48-Pin TQFP Tray | ispLEVER Classic | 64 | - | - | - | - | - | - | - | - | - | - | - | - | - | - | - | Internal | EECMOS | - | - | Security bit | Commercial | { 0 ~ +70 } | No | 32 | 100 | TQFP | - | - | 55 | 181.81 | 5 | 200 | - | - | - | - | - | - | - | Not recommended for new designs. This product is not DW. | ispMACH 4A Data Sheet (vL) (siliconexpert.com)
M4A5-64/32-7VNC | ispMACH 4A | 4A5-64 | CPLD ispMACH 4A Family 2.5K Gates 64 MacroCells 105MHz/125MHz 5V 44-Pin TQFP Tray | ispLEVER Classic | 64 | - | - | - | - | - | - | - | - | - | - | - | - | - | - | - | Internal | EECMOS | - | - | Security bit | Commercial | { 0 ~ +70 } | No | 32 | 100 | TQFP | - | - | 7 | 142.85 | 5 | 200 | - | - | - | - | - | - | - | Not recommended for new designs. This product is not DW. | ispMACH 4A Data Sheet (vL) (siliconexpert.com)
M4A5-64/32-7VNC48 | ispMACH 4A | 4A5-64 | CPLD ispMACH 4A Family 2.5K Gates 64 Macro Cells 105MHz/125MHz 5V 48-Pin TQFP Tray | ispLEVER Classic | 64 | - | - | - | - | - | - | - | - | - | - | - | - | - | - | - | Internal | EECMOS | - | - | Security bit | Commercial | { 0 ~ +70 } | No | 32 | 100 | TQFP | - | - | 7 | 142.85 | 5 | 200 | - | - | - | - | - | - | - | Not recommended for new designs. This product is not DW. | ispMACH 4A Data Sheet (vL) (siliconexpert.com)
M4A5-64/32-7VNI | ispMACH 4A | 4A5-64 | CPLD ispMACH 4A Family 2.5K Gates 64 Macro Cells 105MHz/125MHz 5V 44-Pin TQFP Tray | ispLEVER Classic | 64 | - | - | - | - | - | - | - | - | - | - | - | - | - | - | - | Internal | EECMOS | - | - | Security bit | Industrial | { -40 ~ +85 } | No | 32 | 100 | TQFP | - | - | 7 | 142.85 | 5 | 200 | - | - | - | - | - | - | - | Not recommended for new designs. This product is not DW. | ispMACH 4A Data Sheet (vL) (siliconexpert.com)
M4A5-64/32-7VNI48 | ispMACH 4A | 4A5-64 | CPLD ispMACH 4A Family 2.5K Gates 64 Macro Cells 105MHz/125MHz 5V 48-Pin TQFP Tray | ispLEVER Classic | 64 | - | - | - | - | - | - | - | - | - | - | - | - | - | - | - | Internal | EECMOS | - | - | Security bit | Industrial | { -40 ~ +85 } | No | 32 | 100 | TQFP | - | - | 7 | 142.85 | 5 | 200 | - | - | - | - | - | - | - | Not recommended for new designs. This product is not DW. | ispMACH 4A Data Sheet (vL) (siliconexpert.com)
M4A5-96/48-10VNC | ispMACH 4A | 4A5-96 | CPLD ispMACH 4A Family 3.75K Gates 96 Macro Cells 83.3MHz/118MHz 5V 100-Pin TQFP Tray | ispLEVER Classic | 96 | - | - | - | - | - | - | - | - | - | - | - | - | - | - | - | Internal | EECMOS | - | - | Security bit | Commercial | { 0 ~ +70 } | No | 48 | 100 | TQFP | - | - | 10 | 100 | 5 | 200 | - | - | - | - | - | - | - | Not recommended for new designs. This product is not DW. | ispMACH 4A Data Sheet (vL) (siliconexpert.com)
M4A5-96/48-10VNI | ispMACH 4A | 4A5-96 | CPLD ispMACH 4A Family 3.75K Gates 96 MacroCells 83.3MHz/118MHz 5V 100-Pin TQFP Tray | ispLEVER Classic | 96 | - | - | - | - | - | - | - | - | - | - | - | - | - | - | - | Internal | EECMOS | - | - | Security bit | Industrial | { -40 ~ +85 } | No | 48 | 100 | TQFP | - | - | 10 | 100 | 5 | 200 | - | - | - | - | - | - | - | Not recommended for new designs. This product is not DW. | ispMACH 4A Data Sheet (vL) (siliconexpert.com)
M4A5-96/48-12VNI | ispMACH 4A | 4A5-96 | CPLD ispMACH 4A Family 3.75K Gates 96 Macro Cells 66.7MHz/95MHz 5V 100-Pin TQFP Tray | ispLEVER Classic | 96 | - | - | - | - | - | - | - | - | - | - | - | - | - | - | - | Internal | EECMOS | - | - | Security bit | Industrial | { -40 ~ +85 } | No | 48 | 100 | TQFP | - | - | 12 | 83.33 | 5 | 200 | - | - | - | - | - | - | - | Not recommended for new designs. This product is not DW. | ispMACH 4A Data Sheet (vL) (siliconexpert.com)
M4A5-96/48-55VNC | ispMACH 4A | 4A5-96 | CPLD ispMACH 4A Family 3.75K Gates 96 Macro Cells 133MHz/167MHz 5V 100-Pin TQFP Tray | ispLEVER Classic | 96 | - | - | - | - | - | - | - | - | - | - | - | - | - | - | - | Internal | EECMOS | - | - | Security bit | Commercial | { 0 ~ +70 } | No | 48 | 100 | TQFP | - | - | 55 | 181.81 | 5 | 200 | - | - | - | - | - | - | - | Not recommended for new designs. This product is not DW. | ispMACH 4A Data Sheet (vL) (siliconexpert.com)
M4A5-96/48-7VNC | ispMACH 4A | 4A5-96 | CPLD ispMACH 4A Family 3.75K Gates 96 Macro Cells 105MHz/125MHz 5V 100-Pin TQFP Tray | ispLEVER Classic | 96 | - | - | - | - | - | - | - | - | - | - | - | - | - | - | - | Internal | EECMOS | - | - | Security bit | Commercial | { 0 ~ +70 } | No | 48 | 100 | TQFP | - | - | 7 | 142.85 | 5 | 200 | - | - | - | - | - | - | - | Not recommended for new designs. This product is not DW. | ispMACH 4A Data Sheet (vL) (siliconexpert.com)
M4A5-96/48-7VNI | ispMACH 4A | 4A5-96 | CPLD ispMACH 4A Family 3.75K Gates 96 Macro Cells 105MHz/125MHz 5V 100-Pin TQFP Tray | ispLEVER Classic | 96 | - | - | - | - | - | - | - | - | - | - | - | - | - | - | - | Internal | EECMOS | - | - | Security bit | Industrial | { -40 ~ +85 } | No | 48 | 100 | TQFP | - | - | 7 | 142.85 | 5 | 200 | - | - | - | - | - | - | - | Not recommended for new designs. This product is not DW. | ispMACH 4A Data Sheet (vL) (siliconexpert.com)
LFE2-12SE-5FN484C | LatticeECP2 | 12SE | FPGA LatticeECP2 Family 12000 Cells 90nm Technology 1.2V 484-Pin FBGA Tray | Diamond | 12000 | 3 | 55 | 12 | 12 | 1 | - | 2 | 2 | DDR ¦ DDR2 | - | Soft IP | PCI Parallel | - | - | - | Both | Boot Flash | - | Yes | Bitstream Encryption | Commercial | { 0 ~ +85 } | No | 297 | 484 | fpGBA | 23x23 | - | 5 | 311 | 1.2 | 20 | 3.3 | 24 | 1.2 ¦ 1.8 ¦ 2.5 ¦ 3.3 | 2 | - | - | - | - | https://download.siliconexpert.com/pdfs/2018/11/29/5/29/41/611460/lat_/auto/ds1006.pdf
LFE2-20SE-7FN256C | LatticeECP2 | 20SE | FPGA LatticeECP2 Family 21000 Cells 90nm Technology 1.2V 256-Pin FBGA Tray | Diamond | 21000 | 15 | 276 | 42 | 28 | 1 | - | 2 | 2 | DDR ¦ DDR2 | - | Soft IP | PCI Parallel | - | - | - | Both | Boot Flash | - | Yes | Bitstream Encryption | Commercial | { 0 ~ +85 } | No | 193 | 256 | fpGBA | 17x17 | - | 7 | 420 | 1.2 | 30 | 3.3 | 24 | 1.2 ¦ 1.8 ¦ 2.5 ¦ 3.3 | 2 | - | - | - | - | https://download.siliconexpert.com/pdfs/2018/11/29/5/29/41/611460/lat_/auto/ds1006.pdf
LFE2-20SE-5FN484C | LatticeECP2 | 20SE | FPGA LatticeECP2 Family 21000 Cells 90nm Technology 1.2V 484-Pin FBGA Tray | Diamond | 21000 | 15 | 276 | 42 | 28 | 1 | - | 2 | 2 | DDR ¦ DDR2 | - | Soft IP | PCI Parallel | - | - | - | Both | Boot Flash | - | Yes | Bitstream Encryption | Commercial | { 0 ~ +85 } | No | 331 | 484 | fpGBA | 23x23 | - | 5 | 311 | 1.2 | 30 | 3.3 | 24 | 1.2 ¦ 1.8 ¦ 2.5 ¦ 3.3 | 2 | - | - | - | - | https://download.siliconexpert.com/pdfs/2018/11/29/5/29/41/611460/lat_/auto/ds1006.pdf
LFE2-35SE-6FN484C | LatticeECP2 | 35SE | FPGA LatticeECP2 Family 32000 Cells 90nm Technology 1.2V 484-Pin FBGA Tray | Diamond | 32000 | 18 | 332 | 64 | 32 | 1 | - | 2 | 2 | DDR ¦ DDR2 | - | Soft IP | PCI Parallel | - | - | - | Both | Boot Flash | - | Yes | Bitstream Encryption | Commercial | { 0 ~ +85 } | No | 331 | 484 | fpGBA | 23x23 | - | 6 | 357 | 1.2 | 50 | 3.3 | 24 | 1.2 ¦ 1.8 ¦ 2.5 ¦ 3.3 | 2 | - | - | - | - | https://download.siliconexpert.com/pdfs/2018/11/29/5/29/41/611460/lat_/auto/ds1006.pdf
LFE2-6E-5TN144C | LatticeECP2 | 6E | FPGA LatticeECP2 Family 6000 Cells 90nm Technology 1.2V 144-Pin TQFP Tray | Diamond | 6000 | 3 | 55 | 12 | 12 | 1 | - | 2 | 2 | DDR ¦ DDR2 | - | Soft IP | PCI Parallel | - | - | - | Both | Boot Flash | - | Yes | Bitstream Encryption | Commercial | { 0 ~ +85 } | No | 90 | 144 | TQFP | 20x20 | - | 6 | 357 | 1.2 | 10 | 3.3 | 24 | 1.2 ¦ 1.8 ¦ 2.5 ¦ 3.3 | 2 | - | - | - | - | https://download.siliconexpert.com/pdfs/2018/11/29/5/29/41/611460/lat_/auto/ds1006.pdf
LFE2-6E-5FN256C | LatticeECP2 | 6E | FPGA LatticeECP2 Family 6000 Cells 90nm Technology 1.2V 256-Pin FBGA Tray | Diamond | 6000 | 3 | 55 | 12 | 12 | 1 | - | 2 | 2 | DDR ¦ DDR2 | - | Soft IP | PCI Parallel | - | - | - | Both | Boot Flash | - | Yes | Bitstream Encryption | Commercial | { 0 ~ +85 } | No | 190 | 256 | fpGBA | 17x17 | - | 5 | 311 | 1.2 | 10 | 3.3 | 24 | 1.2 ¦ 1.8 ¦ 2.5 ¦ 3.3 | 2 | - | - | - | - | https://download.siliconexpert.com/pdfs/2018/11/29/5/29/41/611460/lat_/auto/ds1006.pdf
LFE2-6SE-5FN256C | LatticeECP2 | 6SE | FPGA LatticeECP2 Family 6000 Cells 90nm Technology 1.2V 256-Pin FBGA Tray | Diamond | 6000 | 3 | 55 | 12 | 12 | 1 | - | 2 | 2 | DDR ¦ DDR2 | - | Soft IP | PCI Parallel | - | - | - | Both | Boot Flash | - | Yes | Bitstream Encryption | Commercial | { 0 ~ +85 } | No | 190 | 256 | fpGBA | 17x17 | - | 5 | 311 | 1.2 | 10 | 3.3 | 24 | 1.2 ¦ 1.8 ¦ 2.5 ¦ 3.3 | 2 | - | - | - | - | https://download.siliconexpert.com/pdfs/2018/11/29/5/29/41/611460/lat_/auto/ds1006.pdf
LFE2M20E-6FN256I | LatticeECP2 | M20E | FPGA LatticeECP2M Family 34000 Cells 90nm Technology 1.2V 484-Pin FBGA Tray | Diamond | 19000 | 66 | 1217 | 41 | 24 | 1 | - | 2 | 2 | DDR ¦ DDR2 | 4 / 3.125 Gbps | Soft IP | Gen1 / 2.5Gbps | - | - | - | Both | Boot Flash | - | Yes | Bitstream Encryption | Industrial | { -40 ~ +100 } | No | 140 | 256 | fpBGA | 17x17 | - | 6 | 357 | 1.2 | 25 | 3.3 | 24 | 1.2 ¦ 1.8 ¦ 2.5 ¦ 3.3 | 2 | 1.2 ¦ 1.5 | 3.3 | 19 | - | https://download.siliconexpert.com/pdfs/2018/11/29/5/29/41/611460/lat_/auto/ds1006.pdf
LFE2M35E-7FN484C | LatticeECP2 | M35E | FPGA LatticeECP2M Family 34000 Cells 90nm Technology 1.2V 484-Pin FBGA Tray | Diamond | 34000 | 114 | 2101 | 71 | 32 | 1 | - | 2 | 2 | DDR ¦ DDR2 | 4 / 3.125 Gbps | Soft IP | Gen1 / 2.5Gbps | - | - | - | Both | Boot Flash | - | Yes | Bitstream Encryption | Commercial | { 0 ~ +85 } | No | 303 | 484 | fpBGA | 23x23 | 1 | 7 | 420 | 1.2 | 50 | 3.3 | 24 | 1.2 ¦ 1.8 ¦ 2.5 ¦ 3.3 | 2 | 1.2 ¦ 1.5 | 3.3 | 19 | - | https://download.siliconexpert.com/pdfs/2018/11/29/5/29/41/611460/lat_/auto/ds1006.pdf
LFE2M50E-5FN484C | LatticeECP2 | M50E | FPGA LatticeECP2M Family 48000 Cells 90nm Technology 1.2V 484-Pin FBGA Tray | Diamond | 48000 | 225 | 4147 | 101 | 88 | 1 | - | 2 | 2 | DDR ¦ DDR2 | 4 / 3.125 Gbps | Soft IP | Gen1 / 2.5Gbps | - | - | - | Both | Boot Flash | - | Yes | Bitstream Encryption | Commercial | { 0 ~ +85 } | No | 270 | 484 | fpBGA | 23x23 | 1 | 5 | 311 | 1.2 | 85 | 3.3 | 24 | 1.2 ¦ 1.8 ¦ 2.5 ¦ 3.3 | 2 | 1.2 ¦ 1.5 | 3.3 | 19 | - | https://download.siliconexpert.com/pdfs/2018/11/29/5/29/41/611460/lat_/auto/ds1006.pdf
LFE2M50E-7FN484C | LatticeECP2 | M50E | FPGA LatticeECP2M Family 48000 Cells 90nm Technology 1.2V 484-Pin FBGA Tray | Diamond | 48000 | 225 | 4147 | 101 | 88 | 1 | - | 2 | 2 | DDR ¦ DDR2 | 4 / 3.125 Gbps | Soft IP | Gen1 / 2.5Gbps | - | - | - | Both | Boot Flash | - | Yes | Bitstream Encryption | Commercial | { 0 ~ +85 } | No | 270 | 484 | fpBGA | 23x23 | 1 | 7 | 420 | 1.2 | 85 | 3.3 | 24 | 1.2 ¦ 1.8 ¦ 2.5 ¦ 3.3 | 2 | 1.2 ¦ 1.5 | 3.3 | 19 | - | https://download.siliconexpert.com/pdfs/2018/11/29/5/29/41/611460/lat_/auto/ds1006.pdf
LFE2M50SE-7FN484C | LatticeECP2 | M50SE | FPGA LatticeECP2M Family 48000 Cells 90nm Technology 1.2V 484-Pin FBGA Tray | Diamond | 48000 | 225 | 4147 | 101 | 88 | 1 | - | 2 | 2 | DDR ¦ DDR2 | 4 / 3.125 Gbps | Soft IP | Gen1 / 2.5Gbps | - | - | - | Both | Boot Flash | - | Yes | Bitstream Encryption | Commercial | { 0 ~ +85 } | No | 270 | 484 | fpBGA | 23x23 | 1 | 7 | 420 | 1.2 | 85 | 3.3 | 24 | 1.2 ¦ 1.8 ¦ 2.5 ¦ 3.3 | 2 | 1.2 ¦ 1.5 | 3.3 | 19 | - | https://download.siliconexpert.com/pdfs/2018/11/29/5/29/41/611460/lat_/auto/ds1006.pdf
LFE2M50E-7FN672C | LatticeECP2 | M50E | FPGA LatticeECP2M Family 48000 Cells 90nm Technology 1.2V 672-Pin FBGA Tray | Diamond | 48000 | 225 | 4147 | 101 | 88 | 1 | - | 2 | 2 | DDR ¦ DDR2 | 8 / 3.125 Gbps | Soft IP | Gen1 / 2.5Gbps | - | - | - | Both | Boot Flash | - | Yes | Bitstream Encryption | Commercial | { 0 ~ +85 } | No | 372 | 672 | fpBGA | 27x27 | - | 7 | 420 | 1.2 | 85 | 3.3 | 24 | 1.2 ¦ 1.8 ¦ 2.5 ¦ 3.3 | 2 | 1.2 ¦ 1.5 | 3.3 | 19 | - | https://download.siliconexpert.com/pdfs/2018/11/29/5/29/41/611460/lat_/auto/ds1006.pdf
LFE2-12E-5FN256C | LatticeECP2 | 12E | FPGA LatticeECP2 Family 12000 Cells 90nm Technology 1.2V 256-Pin FBGA Tray | Diamond | 12000 | 3 | 55 | 12 | 12 | 1 | - | 2 | 2 | DDR ¦ DDR2 | - | Soft IP | PCI Parallel | - | - | - | Both | Boot Flash | - | Yes | Bitstream Encryption | Commercial | { 0 ~ +85 } | No | 193 | 256 | fpBGA | 17x17 | - | 5 | 311 | 1.2 | 20 | 3.3 | 24 | 1.2 ¦ 1.8 ¦ 2.5 ¦ 3.3 | 2 | - | - | - | - | https://download.siliconexpert.com/pdfs/2018/11/29/5/29/41/611460/lat_/auto/ds1006.pdf
LFE2-12E-5FN256I | LatticeECP2 | 12E | FPGA LatticeECP2 Family 12000 Cells 90nm Technology 1.2V 256-Pin FBGA Tray | Diamond | 12000 | 3 | 55 | 12 | 12 | 1 | - | 2 | 2 | DDR ¦ DDR2 | - | Soft IP | PCI Parallel | - | - | - | Both | Boot Flash | - | Yes | Bitstream Encryption | Industrial | { -40 ~ +100 } | No | 193 | 256 | fpBGA | 17x17 | - | 5 | 311 | 1.2 | 20 | 3.3 | 24 | 1.2 ¦ 1.8 ¦ 2.5 ¦ 3.3 | 2 | - | - | - | - | https://download.siliconexpert.com/pdfs/2018/11/29/5/29/41/611460/lat_/auto/ds1006.pdf
LFE2-12E-5FN484C | LatticeECP2 | 12E | FPGA LatticeECP2 Family 12000 Cells 90nm Technology 1.2V 484-Pin FBGA Tray | Diamond | 12000 | 3 | 55 | 12 | 12 | 1 | - | 2 | 2 | DDR ¦ DDR2 | - | Soft IP | PCI Parallel | - | - | - | Both | Boot Flash | - | Yes | Bitstream Encryption | Commercial | { 0 ~ +85 } | No | 297 | 484 | fpGBA | 23x23 | - | 5 | 311 | 1.2 | 20 | 3.3 | 24 | 1.2 ¦ 1.8 ¦ 2.5 ¦ 3.3 | 2 | - | - | - | - | https://download.siliconexpert.com/pdfs/2018/11/29/5/29/41/611460/lat_/auto/ds1006.pdf
LFE2-12E-5FN484I | LatticeECP2 | 12E | FPGA LatticeECP2 Family 12000Cells 90nm Technology 1.2V 484-Pin FBGA Tray | Diamond | 12000 | 3 | 55 | 12 | 12 | 1 | - | 2 | 2 | DDR ¦ DDR2 | - | Soft IP | PCI Parallel | - | - | - | Both | Boot Flash | - | Yes | Bitstream Encryption | Industrial | { -40 ~ +100 } | No | 297 | 484 | fpGBA | 23x23 | - | 5 | 311 | 1.2 | 20 | 3.3 | 24 | 1.2 ¦ 1.8 ¦ 2.5 ¦ 3.3 | 2 | - | - | - | - | https://download.siliconexpert.com/pdfs/2018/11/29/5/29/41/611460/lat_/auto/ds1006.pdf
LFE2-12E-5QN208C | LatticeECP2 | 12E | FPGA LatticeECP2 Family 12000 Cells 90nm Technology 1.2V 208-Pin PQFP Tray | Diamond | 12000 | 3 | 55 | 12 | 12 | 1 | - | 2 | 2 | DDR ¦ DDR2 | - | Soft IP | PCI Parallel | - | - | - | Both | Boot Flash | - | Yes | Bitstream Encryption | Commercial | { 0 ~ +85 } | No | 131 | 208 | PQFP | 28x28 | - | 5 | 311 | 1.2 | 20 | 3.3 | 24 | 1.2 ¦ 1.8 ¦ 2.5 ¦ 3.3 | 2 | - | - | - | - | https://download.siliconexpert.com/pdfs/2018/11/29/5/29/41/611460/lat_/auto/ds1006.pdf
LFE2-12E-5QN208I | LatticeECP2 | 12E | FPGA LatticeECP2 Family 12000 Cells 90nm Technology 1.2V 208-Pin PQFP Tray | Diamond | 12000 | 3 | 55 | 12 | 12 | 1 | - | 2 | 2 | DDR ¦ DDR2 | - | Soft IP | PCI Parallel | - | - | - | Both | Boot Flash | - | Yes | Bitstream Encryption | Industrial | { -40 ~ +100 } | No | 131 | 208 | PQFP | 28x28 | - | 5 | 311 | 1.2 | 20 | 3.3 | 24 | 1.2 ¦ 1.8 ¦ 2.5 ¦ 3.3 | 2 | - | - | - | - | https://download.siliconexpert.com/pdfs/2018/11/29/5/29/41/611460/lat_/auto/ds1006.pdf
LFE2-12E-5TN144C | LatticeECP2 | 12E | FPGA LatticeECP2 Family 12000 Cells 90nm Technology 1.2V 144-Pin TQFP Tray | Diamond | 12000 | 3 | 55 | 12 | 12 | 1 | - | 2 | 2 | DDR ¦ DDR2 | - | Soft IP | PCI Parallel | - | - | - | Both | Boot Flash | - | Yes | Bitstream Encryption | Commercial | { 0 ~ +85 } | No | 93 | 144 | TQFP | 20x20 | - | 5 | 311 | 1.2 | 20 | 3.3 | 24 | 1.2 ¦ 1.8 ¦ 2.5 ¦ 3.3 | 2 | - | - | - | - | https://download.siliconexpert.com/pdfs/2018/11/29/5/29/41/611460/lat_/auto/ds1006.pdf
LFE2-12E-5TN144I | LatticeECP2 | 12E | FPGA LatticeECP2 Family 12000 Cells 90nm Technology 1.2V 144-Pin TQFP Tray | Diamond | 12000 | 3 | 55 | 12 | 12 | 1 | - | 2 | 2 | DDR ¦ DDR2 | - | Soft IP | PCI Parallel | - | - | - | Both | Boot Flash | - | Yes | Bitstream Encryption | Industrial | { -40 ~ +100 } | No | 93 | 144 | TQFP | 20x20 | - | 5 | 311 | 1.2 | 20 | 3.3 | 24 | 1.2 ¦ 1.8 ¦ 2.5 ¦ 3.3 | 2 | - | - | - | - | https://download.siliconexpert.com/pdfs/2018/11/29/5/29/41/611460/lat_/auto/ds1006.pdf
LFE2-12E-6FN256C | LatticeECP2 | 12E | FPGA LatticeECP2 Family 12000Cells 90nm Technology 1.2V 256-Pin FBGA Tray | Diamond | 12000 | 3 | 55 | 12 | 12 | 1 | - | 2 | 2 | DDR ¦ DDR2 | - | Soft IP | PCI Parallel | - | - | - | Both | Boot Flash | - | Yes | Bitstream Encryption | Commercial | { 0 ~ +85 } | No | 193 | 256 | fpBGA | 17x17 | - | 6 | 357 | 1.2 | 20 | 3.3 | 24 | 1.2 ¦ 1.8 ¦ 2.5 ¦ 3.3 | 2 | - | - | - | - | https://download.siliconexpert.com/pdfs/2018/11/29/5/29/41/611460/lat_/auto/ds1006.pdf
LFE2-12E-6FN256I | LatticeECP2 | 12E | FPGA LatticeECP2 Family 12000 Cells 90nm Technology 1.2V 256-Pin FBGA Tray | Diamond | 12000 | 3 | 55 | 12 | 12 | 1 | - | 2 | 2 | DDR ¦ DDR2 | - | Soft IP | PCI Parallel | - | - | - | Both | Boot Flash | - | Yes | Bitstream Encryption | Industrial | { -40 ~ +100 } | No | 193 | 256 | fpBGA | 17x17 | - | 6 | 357 | 1.2 | 20 | 3.3 | 24 | 1.2 ¦ 1.8 ¦ 2.5 ¦ 3.3 | 2 | - | - | - | - | https://download.siliconexpert.com/pdfs/2018/11/29/5/29/41/611460/lat_/auto/ds1006.pdf
LFE2-12E-6FN484C | LatticeECP2 | 12E | FPGA LatticeECP2 Family 12000 Cells 90nm Technology 1.2V 484-Pin FBGA Tray | Diamond | 12000 | 3 | 55 | 12 | 12 | 1 | - | 2 | 2 | DDR ¦ DDR2 | - | Soft IP | PCI Parallel | - | - | - | Both | Boot Flash | - | Yes | Bitstream Encryption | Commercial | { 0 ~ +85 } | No | 297 | 484 | fpGBA | 23x23 | - | 6 | 357 | 1.2 | 20 | 3.3 | 24 | 1.2 ¦ 1.8 ¦ 2.5 ¦ 3.3 | 2 | - | - | - | - | https://download.siliconexpert.com/pdfs/2018/11/29/5/29/41/611460/lat_/auto/ds1006.pdf
LFE2-12E-6FN484I | LatticeECP2 | 12E | FPGA LatticeECP2 Family 12000 Cells 90nm Technology 1.2V 484-Pin FBGA Tray | Diamond | 12000 | 3 | 55 | 12 | 12 | 1 | - | 2 | 2 | DDR ¦ DDR2 | - | Soft IP | PCI Parallel | - | - | - | Both | Boot Flash | - | Yes | Bitstream Encryption | Industrial | { -40 ~ +100 } | No | 297 | 484 | fpGBA | 23x23 | - | 6 | 357 | 1.2 | 20 | 3.3 | 24 | 1.2 ¦ 1.8 ¦ 2.5 ¦ 3.3 | 2 | - | - | - | - | https://download.siliconexpert.com/pdfs/2018/11/29/5/29/41/611460/lat_/auto/ds1006.pdf
LFE2-12E-6QN208C | LatticeECP2 | 12E | FPGA LatticeECP2 Family 12000 Cells 90nm Technology 1.2V 208-Pin PQFP Tray | Diamond | 12000 | 3 | 55 | 12 | 12 | 1 | - | 2 | 2 | DDR ¦ DDR2 | - | Soft IP | PCI Parallel | - | - | - | Both | Boot Flash | - | Yes | Bitstream Encryption | Commercial | { 0 ~ +85 } | No | 131 | 208 | PQFP | 28x28 | - | 6 | 357 | 1.2 | 20 | 3.3 | 24 | 1.2 ¦ 1.8 ¦ 2.5 ¦ 3.3 | 2 | - | - | - | - | https://download.siliconexpert.com/pdfs/2018/11/29/5/29/41/611460/lat_/auto/ds1006.pdf
LFE2-12E-6QN208I | LatticeECP2 | 12E | FPGA LatticeECP2 Family 12000 Cells 90nm Technology 1.2V 208-Pin PQFP Tray | Diamond | 12000 | 3 | 55 | 12 | 12 | 1 | - | 2 | 2 | DDR ¦ DDR2 | - | Soft IP | PCI Parallel | - | - | - | Both | Boot Flash | - | Yes | Bitstream Encryption | Industrial | { -40 ~ +100 } | No | 131 | 208 | PQFP | 28x28 | - | 6 | 357 | 1.2 | 20 | 3.3 | 24 | 1.2 ¦ 1.8 ¦ 2.5 ¦ 3.3 | 2 | - | - | - | - | https://download.siliconexpert.com/pdfs/2018/11/29/5/29/41/611460/lat_/auto/ds1006.pdf
LFE2-12E-6TN144C | LatticeECP2 | 12E | FPGA LatticeECP2 Family 12000 Cells 90nm Technology 1.2V 144-Pin TQFP Tray | Diamond | 12000 | 3 | 55 | 12 | 12 | 1 | - | 2 | 2 | DDR ¦ DDR2 | - | Soft IP | PCI Parallel | - | - | - | Both | Boot Flash | - | Yes | Bitstream Encryption | Commercial | { 0 ~ +85 } | No | 93 | 144 | TQFP | 20x20 | - | 6 | 357 | 1.2 | 20 | 3.3 | 24 | 1.2 ¦ 1.8 ¦ 2.5 ¦ 3.3 | 2 | - | - | - | - | https://download.siliconexpert.com/pdfs/2018/11/29/5/29/41/611460/lat_/auto/ds1006.pdf
LFE2-12E-6TN144I | LatticeECP2 | 12E | FPGA LatticeECP2 Family 12000 Cells 90nm Technology 1.2V 144-Pin TQFP Tray | Diamond | 12000 | 3 | 55 | 12 | 12 | 1 | - | 2 | 2 | DDR ¦ DDR2 | - | Soft IP | PCI Parallel | - | - | - | Both | Boot Flash | - | Yes | Bitstream Encryption | Industrial | { -40 ~ +100 } | No | 93 | 144 | TQFP | 20x20 | - | 6 | 357 | 1.2 | 20 | 3.3 | 24 | 1.2 ¦ 1.8 ¦ 2.5 ¦ 3.3 | 2 | - | - | - | - | https://download.siliconexpert.com/pdfs/2018/11/29/5/29/41/611460/lat_/auto/ds1006.pdf
LFE2-12E-7FN256C | LatticeECP2 | 12E | FPGA LatticeECP2 Family 12000 Cells 90nm Technology 1.2V 256-Pin FBGA Tray | Diamond | 12000 | 3 | 55 | 12 | 12 | 1 | - | 2 | 2 | DDR ¦ DDR2 | - | Soft IP | PCI Parallel | - | - | - | Both | Boot Flash | - | Yes | Bitstream Encryption | Commercial | { 0 ~ +85 } | No | 193 | 256 | fpBGA | 17x17 | - | 7 | 420 | 1.2 | 20 | 3.3 | 24 | 1.2 ¦ 1.8 ¦ 2.5 ¦ 3.3 | 2 | - | - | - | - | https://download.siliconexpert.com/pdfs/2018/11/29/5/29/41/611460/lat_/auto/ds1006.pdf
LFE2-12E-7FN484C | LatticeECP2 | 12E | FPGA LatticeECP2 Family 12000 Cells 90nm Technology 1.2V 484-Pin FBGA Tray | Diamond | 12000 | 3 | 55 | 12 | 12 | 1 | - | 2 | 2 | DDR ¦ DDR2 | - | Soft IP | PCI Parallel | - | - | - | Both | Boot Flash | - | Yes | Bitstream Encryption | Commercial | { 0 ~ +85 } | No | 297 | 484 | fpGBA | 23x23 | - | 7 | 420 | 1.2 | 20 | 3.3 | 24 | 1.2 ¦ 1.8 ¦ 2.5 ¦ 3.3 | 2 | - | - | - | - | https://download.siliconexpert.com/pdfs/2018/11/29/5/29/41/611460/lat_/auto/ds1006.pdf
LFE2-12E-7QN208C | LatticeECP2 | 12E | FPGA LatticeECP2 Family 12000 Cells 90nm Technology 1.2V 208-Pin PQFP Tray | Diamond | 12000 | 3 | 55 | 12 | 12 | 1 | - | 2 | 2 | DDR ¦ DDR2 | - | Soft IP | PCI Parallel | - | - | - | Both | Boot Flash | - | Yes | Bitstream Encryption | Commercial | { 0 ~ +85 } | No | 131 | 208 | PQFP | 28x28 | - | 7 | 420 | 1.2 | 20 | 3.3 | 24 | 1.2 ¦ 1.8 ¦ 2.5 ¦ 3.3 | 2 | - | - | - | - | https://download.siliconexpert.com/pdfs/2018/11/29/5/29/41/611460/lat_/auto/ds1006.pdf
LFE2-12E-7TN144C | LatticeECP2 | 12E | FPGA LatticeECP2 Family 12000 Cells 90nm Technology 1.2V 144-Pin TQFP Tray | Diamond | 12000 | 3 | 55 | 12 | 12 | 1 | - | 2 | 2 | DDR ¦ DDR2 | - | Soft IP | PCI Parallel | - | - | - | Both | Boot Flash | - | Yes | Bitstream Encryption | Commercial | { 0 ~ +85 } | No | 93 | 144 | TQFP | 20x20 | - | 7 | 420 | 1.2 | 20 | 3.3 | 24 | 1.2 ¦ 1.8 ¦ 2.5 ¦ 3.3 | 2 | - | - | - | - | https://download.siliconexpert.com/pdfs/2018/11/29/5/29/41/611460/lat_/auto/ds1006.pdf
LFE2-12SE-5FN256C | LatticeECP2 | 12SE | FPGA LatticeECP2 Family 12000Cells 90nm Technology 1.2V 256-Pin FBGA Tray | Diamond | 12000 | 3 | 55 | 12 | 12 | 1 | - | 2 | 2 | DDR ¦ DDR2 | - | Soft IP | PCI Parallel | - | - | - | Both | Boot Flash | - | Yes | Bitstream Encryption | Commercial | { 0 ~ +85 } | No | 193 | 256 | fpBGA | 17x17 | - | 5 | 311 | 1.2 | 20 | 3.3 | 24 | 1.2 ¦ 1.8 ¦ 2.5 ¦ 3.3 | 2 | - | - | - | - | https://download.siliconexpert.com/pdfs/2018/11/29/5/29/41/611460/lat_/auto/ds1006.pdf
LFE2-12SE-5FN256I | LatticeECP2 | 12SE | FPGA LatticeECP2 Family 12000Cells 90nm Technology 1.2V 256-Pin FBGA Tray | Diamond | 12000 | 3 | 55 | 12 | 12 | 1 | - | 2 | 2 | DDR ¦ DDR2 | - | Soft IP | PCI Parallel | - | - | - | Both | Boot Flash | - | Yes | Bitstream Encryption | Industrial | { -40 ~ +100 } | No | 193 | 256 | fpBGA | 17x17 | - | 5 | 311 | 1.2 | 20 | 3.3 | 24 | 1.2 ¦ 1.8 ¦ 2.5 ¦ 3.3 | 2 | - | - | - | - | https://download.siliconexpert.com/pdfs/2018/11/29/5/29/41/611460/lat_/auto/ds1006.pdf
LFE2-12SE-5FN484I | LatticeECP2 | 12SE | FPGA LatticeECP2 Family 12000 Cells 90nm Technology 1.2V 484-Pin FBGA Tray | Diamond | 12000 | 3 | 55 | 12 | 12 | 1 | - | 2 | 2 | DDR ¦ DDR2 | - | Soft IP | PCI Parallel | - | - | - | Both | Boot Flash | - | Yes | Bitstream Encryption | Industrial | { -40 ~ +100 } | No | 297 | 484 | fpGBA | 23x23 | - | 5 | 311 | 1.2 | 20 | 3.3 | 24 | 1.2 ¦ 1.8 ¦ 2.5 ¦ 3.3 | 2 | - | - | - | - | https://download.siliconexpert.com/pdfs/2018/11/29/5/29/41/611460/lat_/auto/ds1006.pdf
LFE2-12SE-5QN208C | LatticeECP2 | 12SE | FPGA LatticeECP2 Family 12000 Cells 90nm Technology 1.2V 208-Pin PQFP Tray | Diamond | 12000 | 3 | 55 | 12 | 12 | 1 | - | 2 | 2 | DDR ¦ DDR2 | - | Soft IP | PCI Parallel | - | - | - | Both | Boot Flash | - | Yes | Bitstream Encryption | Commercial | { 0 ~ +85 } | No | 131 | 208 | PQFP | 28x28 | - | 5 | 311 | 1.2 | 20 | 3.3 | 24 | 1.2 ¦ 1.8 ¦ 2.5 ¦ 3.3 | 2 | - | - | - | - | https://download.siliconexpert.com/pdfs/2018/11/29/5/29/41/611460/lat_/auto/ds1006.pdf
LFE2-12SE-5QN208I | LatticeECP2 | 12SE | FPGA LatticeECP2 Family 12000 Cells 90nm Technology 1.2V 208-Pin PQFP Tray | Diamond | 12000 | 3 | 55 | 12 | 12 | 1 | - | 2 | 2 | DDR ¦ DDR2 | - | Soft IP | PCI Parallel | - | - | - | Both | Boot Flash | - | Yes | Bitstream Encryption | Industrial | { -40 ~ +100 } | No | 131 | 208 | PQFP | 28x28 | - | 5 | 311 | 1.2 | 20 | 3.3 | 24 | 1.2 ¦ 1.8 ¦ 2.5 ¦ 3.3 | 2 | - | - | - | - | https://download.siliconexpert.com/pdfs/2018/11/29/5/29/41/611460/lat_/auto/ds1006.pdf
LFE2-12SE-5TN144C | LatticeECP2 | 12SE | FPGA LatticeECP2 Family 12000 Cells 90nm Technology 1.2V 144-Pin TQFP Tray | Diamond | 12000 | 3 | 55 | 12 | 12 | 1 | - | 2 | 2 | DDR ¦ DDR2 | - | Soft IP | PCI Parallel | - | - | - | Both | Boot Flash | - | Yes | Bitstream Encryption | Commercial | { 0 ~ +85 } | No | 93 | 144 | TQFP | 20x20 | - | 5 | 311 | 1.2 | 20 | 3.3 | 24 | 1.2 ¦ 1.8 ¦ 2.5 ¦ 3.3 | 2 | - | - | - | - | https://download.siliconexpert.com/pdfs/2018/11/29/5/29/41/611460/lat_/auto/ds1006.pdf
LFE2-12SE-5TN144I | LatticeECP2 | 12SE | FPGA LatticeECP2 Family 12000 Cells 90nm Technology 1.2V 144-Pin TQFP Tray | Diamond | 12000 | 3 | 55 | 12 | 12 | 1 | - | 2 | 2 | DDR ¦ DDR2 | - | Soft IP | PCI Parallel | - | - | - | Both | Boot Flash | - | Yes | Bitstream Encryption | Industrial | { -40 ~ +100 } | No | 93 | 144 | TQFP | 20x20 | - | 5 | 311 | 1.2 | 20 | 3.3 | 24 | 1.2 ¦ 1.8 ¦ 2.5 ¦ 3.3 | 2 | - | - | - | - | https://download.siliconexpert.com/pdfs/2018/11/29/5/29/41/611460/lat_/auto/ds1006.pdf
LFE2-12SE-6FN256C | LatticeECP2 | 12SE | FPGA LatticeECP2 Family 12000 Cells 90nm Technology 1.2V 256-Pin FBGA Tray | Diamond | 12000 | 3 | 55 | 12 | 12 | 1 | - | 2 | 2 | DDR ¦ DDR2 | - | Soft IP | PCI Parallel | - | - | - | Both | Boot Flash | - | Yes | Bitstream Encryption | Commercial | { 0 ~ +85 } | No | 193 | 256 | fpBGA | 17x17 | - | 6 | 357 | 1.2 | 20 | 3.3 | 24 | 1.2 ¦ 1.8 ¦ 2.5 ¦ 3.3 | 2 | - | - | - | - | https://download.siliconexpert.com/pdfs/2018/11/29/5/29/41/611460/lat_/auto/ds1006.pdf
LFE2-12SE-6FN256I | LatticeECP2 | 12SE | FPGA LatticeECP2 Family 12000Cells 90nm Technology 1.2V 256-Pin FBGA Tray | Diamond | 12000 | 3 | 55 | 12 | 12 | 1 | - | 2 | 2 | DDR ¦ DDR2 | - | Soft IP | PCI Parallel | - | - | - | Both | Boot Flash | - | Yes | Bitstream Encryption | Industrial | { -40 ~ +100 } | No | 193 | 256 | fpBGA | 17x17 | - | 6 | 357 | 1.2 | 20 | 3.3 | 24 | 1.2 ¦ 1.8 ¦ 2.5 ¦ 3.3 | 2 | - | - | - | - | https://download.siliconexpert.com/pdfs/2018/11/29/5/29/41/611460/lat_/auto/ds1006.pdf
LFE2-12SE-6FN484C | LatticeECP2 | 12SE | FPGA LatticeECP2 Family 12000 Cells 90nm Technology 1.2V 484-Pin FBGA Tray | Diamond | 12000 | 3 | 55 | 12 | 12 | 1 | - | 2 | 2 | DDR ¦ DDR2 | - | Soft IP | PCI Parallel | - | - | - | Both | Boot Flash | - | Yes | Bitstream Encryption | Commercial | { 0 ~ +85 } | No | 297 | 484 | fpGBA | 23x23 | - | 6 | 357 | 1.2 | 20 | 3.3 | 24 | 1.2 ¦ 1.8 ¦ 2.5 ¦ 3.3 | 2 | - | - | - | - | https://download.siliconexpert.com/pdfs/2018/11/29/5/29/41/611460/lat_/auto/ds1006.pdf
LFE2-12SE-6FN484I | LatticeECP2 | 12SE | FPGA LatticeECP2 Family 12000 Cells 90nm Technology 1.2V 484-Pin FBGA Tray | Diamond | 12000 | 3 | 55 | 12 | 12 | 1 | - | 2 | 2 | DDR ¦ DDR2 | - | Soft IP | PCI Parallel | - | - | - | Both | Boot Flash | - | Yes | Bitstream Encryption | Industrial | { -40 ~ +100 } | No | 297 | 484 | fpGBA | 23x23 | - | 6 | 357 | 1.2 | 20 | 3.3 | 24 | 1.2 ¦ 1.8 ¦ 2.5 ¦ 3.3 | 2 | - | - | - | - | https://download.siliconexpert.com/pdfs/2018/11/29/5/29/41/611460/lat_/auto/ds1006.pdf
LFE2-12SE-6QN208C | LatticeECP2 | 12SE | FPGA LatticeECP2 Family 12000 Cells 90nm Technology 1.2V 208-Pin PQFP Tray | Diamond | 12000 | 3 | 55 | 12 | 12 | 1 | - | 2 | 2 | DDR ¦ DDR2 | - | Soft IP | PCI Parallel | - | - | - | Both | Boot Flash | - | Yes | Bitstream Encryption | Commercial | { 0 ~ +85 } | No | 131 | 208 | PQFP | 28x28 | - | 6 | 357 | 1.2 | 20 | 3.3 | 24 | 1.2 ¦ 1.8 ¦ 2.5 ¦ 3.3 | 2 | - | - | - | - | https://download.siliconexpert.com/pdfs/2018/11/29/5/29/41/611460/lat_/auto/ds1006.pdf
LFE2-12SE-6QN208I | LatticeECP2 | 12SE | FPGA LatticeECP2 Family 12000 Cells 90nm Technology 1.2V 208-Pin PQFP Tray | Diamond | 12000 | 3 | 55 | 12 | 12 | 1 | - | 2 | 2 | DDR ¦ DDR2 | - | Soft IP | PCI Parallel | - | - | - | Both | Boot Flash | - | Yes | Bitstream Encryption | Industrial | { -40 ~ +100 } | No | 131 | 208 | PQFP | 28x28 | - | 6 | 357 | 1.2 | 20 | 3.3 | 24 | 1.2 ¦ 1.8 ¦ 2.5 ¦ 3.3 | 2 | - | - | - | - | https://download.siliconexpert.com/pdfs/2018/11/29/5/29/41/611460/lat_/auto/ds1006.pdf
LFE2-12SE-6TN144C | LatticeECP2 | 12SE | FPGA LatticeECP2 Family 12000 Cells 90nm Technology 1.2V 144-Pin TQFP Tray | Diamond | 12000 | 3 | 55 | 12 | 12 | 1 | - | 2 | 2 | DDR ¦ DDR2 | - | Soft IP | PCI Parallel | - | - | - | Both | Boot Flash | - | Yes | Bitstream Encryption | Commercial | { 0 ~ +85 } | No | 93 | 144 | TQFP | 20x20 | - | 6 | 357 | 1.2 | 20 | 3.3 | 24 | 1.2 ¦ 1.8 ¦ 2.5 ¦ 3.3 | 2 | - | - | - | - | https://download.siliconexpert.com/pdfs/2018/11/29/5/29/41/611460/lat_/auto/ds1006.pdf
LFE2-12SE-6TN144I | LatticeECP2 | 12SE | FPGA LatticeECP2 Family 12000 Cells 90nm Technology 1.2V 144-Pin TQFP Tray | Diamond | 12000 | 3 | 55 | 12 | 12 | 1 | - | 2 | 2 | DDR ¦ DDR2 | - | Soft IP | PCI Parallel | - | - | - | Both | Boot Flash | - | Yes | Bitstream Encryption | Industrial | { -40 ~ +100 } | No | 93 | 144 | TQFP | 20x20 | - | 6 | 357 | 1.2 | 20 | 3.3 | 24 | 1.2 ¦ 1.8 ¦ 2.5 ¦ 3.3 | 2 | - | - | - | - | https://download.siliconexpert.com/pdfs/2018/11/29/5/29/41/611460/lat_/auto/ds1006.pdf
LFE2-12SE-7FN256C | LatticeECP2 | 12SE | FPGA LatticeECP2 Family 12000Cells 90nm Technology 1.2V 256-Pin FBGA Tray | Diamond | 12000 | 3 | 55 | 12 | 12 | 1 | - | 2 | 2 | DDR ¦ DDR2 | - | Soft IP | PCI Parallel | - | - | - | Both | Boot Flash | - | Yes | Bitstream Encryption | Commercial | { 0 ~ +85 } | No | 193 | 256 | fpBGA | 17x17 | - | 7 | 420 | 1.2 | 20 | 3.3 | 24 | 1.2 ¦ 1.8 ¦ 2.5 ¦ 3.3 | 2 | - | - | - | - | https://download.siliconexpert.com/pdfs/2018/11/29/5/29/41/611460/lat_/auto/ds1006.pdf
LFE2-12SE-7FN484C | LatticeECP2 | 12SE | FPGA LatticeECP2 Family 12000 Cells 90nm Technology 1.2V 484-Pin FBGA Tray | Diamond | 12000 | 3 | 55 | 12 | 12 | 1 | - | 2 | 2 | DDR ¦ DDR2 | - | Soft IP | PCI Parallel | - | - | - | Both | Boot Flash | - | Yes | Bitstream Encryption | Commercial | { 0 ~ +85 } | No | 297 | 484 | fpGBA | 23x23 | - | 7 | 420 | 1.2 | 20 | 3.3 | 24 | 1.2 ¦ 1.8 ¦ 2.5 ¦ 3.3 | 2 | - | - | - | - | https://download.siliconexpert.com/pdfs/2018/11/29/5/29/41/611460/lat_/auto/ds1006.pdf
LFE2-12SE-7QN208C | LatticeECP2 | 12SE | FPGA LatticeECP2 Family 12000 Cells 90nm Technology 1.2V 208-Pin PQFP Tray | Diamond | 12000 | 3 | 55 | 12 | 12 | 1 | - | 2 | 2 | DDR ¦ DDR2 | - | Soft IP | PCI Parallel | - | - | - | Both | Boot Flash | - | Yes | Bitstream Encryption | Commercial | { 0 ~ +85 } | No | 131 | 208 | PQFP | 28x28 | - | 7 | 420 | 1.2 | 20 | 3.3 | 24 | 1.2 ¦ 1.8 ¦ 2.5 ¦ 3.3 | 2 | - | - | - | - | https://download.siliconexpert.com/pdfs/2018/11/29/5/29/41/611460/lat_/auto/ds1006.pdf
LFE2-12SE-7TN144C | LatticeECP2 | 12SE | FPGA LatticeECP2 Family 12000 Cells 90nm Technology 1.2V 144-Pin TQFP Tray | Diamond | 12000 | 3 | 55 | 12 | 12 | 1 | - | 2 | 2 | DDR ¦ DDR2 | - | Soft IP | PCI Parallel | - | - | - | Both | Boot Flash | - | Yes | Bitstream Encryption | Commercial | { 0 ~ +85 } | No | 93 | 144 | TQFP | 20x20 | - | 7 | 420 | 1.2 | 20 | 3.3 | 24 | 1.2 ¦ 1.8 ¦ 2.5 ¦ 3.3 | 2 | - | - | - | - | https://download.siliconexpert.com/pdfs/2018/11/29/5/29/41/611460/lat_/auto/ds1006.pdf
LFE2-20E-5FN256C | LatticeECP2 | 20E | FPGA LatticeECP2 Family 21000 Cells 90nm Technology 1.2V 256-Pin FBGA Tray | Diamond | 21000 | 15 | 276 | 42 | 28 | 1 | - | 2 | 2 | DDR ¦ DDR2 | - | Soft IP | PCI Parallel | - | - | - | Both | Boot Flash | - | Yes | Bitstream Encryption | Commercial | { 0 ~ +85 } | No | 193 | 256 | fpGBA | 17x17 | - | 5 | 311 | 1.2 | 30 | 3.3 | 24 | 1.2 ¦ 1.8 ¦ 2.5 ¦ 3.3 | 2 | - | - | - | - | https://download.siliconexpert.com/pdfs/2018/11/29/5/29/41/611460/lat_/auto/ds1006.pdf
LFE2-20E-5FN256I | LatticeECP2 | 20E | FPGA LatticeECP2 Family 21000 Cells 90nm Technology 1.2V 256-Pin FBGA Tray | Diamond | 21000 | 15 | 276 | 42 | 28 | 1 | - | 2 | 2 | DDR ¦ DDR2 | - | Soft IP | PCI Parallel | - | - | - | Both | Boot Flash | - | Yes | Bitstream Encryption | Industrial | { -40 ~ +100 } | No | 193 | 256 | fpGBA | 17x17 | - | 5 | 311 | 1.2 | 30 | 3.3 | 24 | 1.2 ¦ 1.8 ¦ 2.5 ¦ 3.3 | 2 | - | - | - | - | https://download.siliconexpert.com/pdfs/2018/11/29/5/29/41/611460/lat_/auto/ds1006.pdf
LFE2-20E-5FN484C | LatticeECP2 | 20E | FPGA LatticeECP2 Family 21000 Cells 90nm Technology 1.2V 484-Pin FBGA Tray | Diamond | 21000 | 15 | 276 | 42 | 28 | 1 | - | 2 | 2 | DDR ¦ DDR2 | - | Soft IP | PCI Parallel | - | - | - | Both | Boot Flash | - | Yes | Bitstream Encryption | Commercial | { 0 ~ +85 } | No | 331 | 484 | fpGBA | 23x23 | - | 5 | 311 | 1.2 | 30 | 3.3 | 24 | 1.2 ¦ 1.8 ¦ 2.5 ¦ 3.3 | 2 | - | - | - | - | https://download.siliconexpert.com/pdfs/2018/11/29/5/29/41/611460/lat_/auto/ds1006.pdf
LFE2-20E-5FN484I | LatticeECP2 | 20E | FPGA LatticeECP2 Family 21000Cells 90nm Technology 1.2V 484-Pin FBGA Tray | Diamond | 21000 | 15 | 276 | 42 | 28 | 1 | - | 2 | 2 | DDR ¦ DDR2 | - | Soft IP | PCI Parallel | - | - | - | Both | Boot Flash | - | Yes | Bitstream Encryption | Industrial | { -40 ~ +100 } | No | 331 | 484 | fpGBA | 23x23 | - | 5 | 311 | 1.2 | 30 | 3.3 | 24 | 1.2 ¦ 1.8 ¦ 2.5 ¦ 3.3 | 2 | - | - | - | - | https://download.siliconexpert.com/pdfs/2018/11/29/5/29/41/611460/lat_/auto/ds1006.pdf
LFE2-20E-5FN672C | LatticeECP2 | 20E | FPGA LatticeECP2 Family 21000Cells 90nm Technology 1.2V 672-Pin FBGA Tray | Diamond | 21000 | 15 | 276 | 42 | 28 | 1 | - | 2 | 2 | DDR ¦ DDR2 | - | Soft IP | PCI Parallel | - | - | - | Both | Boot Flash | - | Yes | Bitstream Encryption | Commercial | { 0 ~ +85 } | No | 402 | 672 | fpBGA | 27x27 | - | 5 | 311 | 1.2 | 30 | 3.3 | 24 | 1.2 ¦ 1.8 ¦ 2.5 ¦ 3.3 | 2 | - | - | - | - | https://download.siliconexpert.com/pdfs/2018/11/29/5/29/41/611460/lat_/auto/ds1006.pdf
LFE2-20E-5FN672I | LatticeECP2 | 20E | FPGA LatticeECP2 Family 21000 Cells 90nm Technology 1.2V 672-Pin FBGA Tray | Diamond | 21000 | 15 | 276 | 42 | 28 | 1 | - | 2 | 2 | DDR ¦ DDR2 | - | Soft IP | PCI Parallel | - | - | - | Both | Boot Flash | - | Yes | Bitstream Encryption | Industrial | { -40 ~ +100 } | No | 402 | 672 | fpBGA | 27x27 | - | 5 | 311 | 1.2 | 30 | 3.3 | 24 | 1.2 ¦ 1.8 ¦ 2.5 ¦ 3.3 | 2 | - | - | - | - | https://download.siliconexpert.com/pdfs/2018/11/29/5/29/41/611460/lat_/auto/ds1006.pdf
LFE2-20E-5QN208C | LatticeECP2 | 20E | FPGA LatticeECP2 Family 21000 Cells 90nm Technology 1.2V 208-Pin PQFP Tray | Diamond | 21000 | 15 | 276 | 42 | 28 | 1 | - | 2 | 2 | DDR ¦ DDR2 | - | Soft IP | PCI Parallel | - | - | - | Both | Boot Flash | - | Yes | Bitstream Encryption | Commercial | { 0 ~ +85 } | No | 131 | 208 | PQFP | 28x28 | - | 5 | 311 | 1.2 | 30 | 3.3 | 24 | 1.2 ¦ 1.8 ¦ 2.5 ¦ 3.3 | 2 | - | - | - | - | https://download.siliconexpert.com/pdfs/2018/11/29/5/29/41/611460/lat_/auto/ds1006.pdf
LFE2-20E-5QN208I | LatticeECP2 | 20E | FPGA LatticeECP2 Family 21000 Cells 90nm Technology 1.2V 208-Pin PQFP Tray | Diamond | 21000 | 15 | 276 | 42 | 28 | 1 | - | 2 | 2 | DDR ¦ DDR2 | - | Soft IP | PCI Parallel | - | - | - | Both | Boot Flash | - | Yes | Bitstream Encryption | Industrial | { -40 ~ +100 } | No | 131 | 208 | PQFP | 28x28 | - | 5 | 311 | 1.2 | 30 | 3.3 | 24 | 1.2 ¦ 1.8 ¦ 2.5 ¦ 3.3 | 2 | - | - | - | - | https://download.siliconexpert.com/pdfs/2018/11/29/5/29/41/611460/lat_/auto/ds1006.pdf
LFE2-20E-6FN256C | LatticeECP2 | 20E | FPGA LatticeECP2 Family 21000 Cells 90nm Technology 1.2V 256-Pin FBGA Tray | Diamond | 21000 | 15 | 276 | 42 | 28 | 1 | - | 2 | 2 | DDR ¦ DDR2 | - | Soft IP | PCI Parallel | - | - | - | Both | Boot Flash | - | Yes | Bitstream Encryption | Commercial | { 0 ~ +85 } | No | 193 | 256 | fpGBA | 17x17 | - | 6 | 357 | 1.2 | 30 | 3.3 | 24 | 1.2 ¦ 1.8 ¦ 2.5 ¦ 3.3 | 2 | - | - | - | - | https://download.siliconexpert.com/pdfs/2018/11/29/5/29/41/611460/lat_/auto/ds1006.pdf
LFE2-20E-6FN256I | LatticeECP2 | 20E | FPGA LatticeECP2 Family 21000 Cells 90nm Technology 1.2V 256-Pin FBGA Tray | Diamond | 21000 | 15 | 276 | 42 | 28 | 1 | - | 2 | 2 | DDR ¦ DDR2 | - | Soft IP | PCI Parallel | - | - | - | Both | Boot Flash | - | Yes | Bitstream Encryption | Industrial | { -40 ~ +100 } | No | 193 | 256 | fpGBA | 17x17 | - | 6 | 357 | 1.2 | 30 | 3.3 | 24 | 1.2 ¦ 1.8 ¦ 2.5 ¦ 3.3 | 2 | - | - | - | - | https://download.siliconexpert.com/pdfs/2018/11/29/5/29/41/611460/lat_/auto/ds1006.pdf
LFE2-20E-6FN484C | LatticeECP2 | 20E | FPGA LatticeECP2 Family 21000 Cells 90nm Technology 1.2V 484-Pin FBGA Tray | Diamond | 21000 | 15 | 276 | 42 | 28 | 1 | - | 2 | 2 | DDR ¦ DDR2 | - | Soft IP | PCI Parallel | - | - | - | Both | Boot Flash | - | Yes | Bitstream Encryption | Commercial | { 0 ~ +85 } | No | 331 | 484 | fpGBA | 23x23 | - | 6 | 357 | 1.2 | 30 | 3.3 | 24 | 1.2 ¦ 1.8 ¦ 2.5 ¦ 3.3 | 2 | - | - | - | - | https://download.siliconexpert.com/pdfs/2018/11/29/5/29/41/611460/lat_/auto/ds1006.pdf
LFE2-20E-6FN484I | LatticeECP2 | 20E | FPGA LatticeECP2 Family 21000 Cells 90nm Technology 1.2V 484-Pin FBGA Tray | Diamond | 21000 | 15 | 276 | 42 | 28 | 1 | - | 2 | 2 | DDR ¦ DDR2 | - | Soft IP | PCI Parallel | - | - | - | Both | Boot Flash | - | Yes | Bitstream Encryption | Industrial | { -40 ~ +100 } | No | 331 | 484 | fpGBA | 23x23 | - | 6 | 357 | 1.2 | 30 | 3.3 | 24 | 1.2 ¦ 1.8 ¦ 2.5 ¦ 3.3 | 2 | - | - | - | - | https://download.siliconexpert.com/pdfs/2018/11/29/5/29/41/611460/lat_/auto/ds1006.pdf
LFE2-20E-6FN672C | LatticeECP2 | 20E | FPGA LatticeECP2 Family 21000 Cells 90nm Technology 1.2V 672-Pin FBGA Tray | Diamond | 21000 | 15 | 276 | 42 | 28 | 1 | - | 2 | 2 | DDR ¦ DDR2 | - | Soft IP | PCI Parallel | - | - | - | Both | Boot Flash | - | Yes | Bitstream Encryption | Commercial | { 0 ~ +85 } | No | 402 | 672 | fpBGA | 27x27 | - | 6 | 357 | 1.2 | 30 | 3.3 | 24 | 1.2 ¦ 1.8 ¦ 2.5 ¦ 3.3 | 2 | - | - | - | - | https://download.siliconexpert.com/pdfs/2018/11/29/5/29/41/611460/lat_/auto/ds1006.pdf
LFE2-20E-6FN672I | LatticeECP2 | 20E | FPGA LatticeECP2 Family 21000Cells 90nm Technology 1.2V 672-Pin FBGA Tray | Diamond | 21000 | 15 | 276 | 42 | 28 | 1 | - | 2 | 2 | DDR ¦ DDR2 | - | Soft IP | PCI Parallel | - | - | - | Both | Boot Flash | - | Yes | Bitstream Encryption | Industrial | { -40 ~ +100 } | No | 402 | 672 | fpBGA | 27x27 | - | 6 | 357 | 1.2 | 30 | 3.3 | 24 | 1.2 ¦ 1.8 ¦ 2.5 ¦ 3.3 | 2 | - | - | - | - | https://download.siliconexpert.com/pdfs/2018/11/29/5/29/41/611460/lat_/auto/ds1006.pdf
LFE2-20E-6QN208C | LatticeECP2 | 20E | FPGA LatticeECP2 Family 21000 Cells 90nm Technology 1.2V 208-Pin PQFP Tray | Diamond | 21000 | 15 | 276 | 42 | 28 | 1 | - | 2 | 2 | DDR ¦ DDR2 | - | Soft IP | PCI Parallel | - | - | - | Both | Boot Flash | - | Yes | Bitstream Encryption | Commercial | { 0 ~ +85 } | No | 131 | 208 | PQFP | 28x28 | - | 6 | 357 | 1.2 | 30 | 3.3 | 24 | 1.2 ¦ 1.8 ¦ 2.5 ¦ 3.3 | 2 | - | - | - | - | https://download.siliconexpert.com/pdfs/2018/11/29/5/29/41/611460/lat_/auto/ds1006.pdf
LFE2-20E-6QN208I | LatticeECP2 | 20E | FPGA LatticeECP2 Family 21000 Cells 90nm Technology 1.2V 208-Pin PQFP Tray | Diamond | 21000 | 15 | 276 | 42 | 28 | 1 | - | 2 | 2 | DDR ¦ DDR2 | - | Soft IP | PCI Parallel | - | - | - | Both | Boot Flash | - | Yes | Bitstream Encryption | Industrial | { -40 ~ +100 } | No | 131 | 208 | PQFP | 28x28 | - | 6 | 357 | 1.2 | 30 | 3.3 | 24 | 1.2 ¦ 1.8 ¦ 2.5 ¦ 3.3 | 2 | - | - | - | - | https://download.siliconexpert.com/pdfs/2018/11/29/5/29/41/611460/lat_/auto/ds1006.pdf
LFE2-20E-7FN256C | LatticeECP2 | 20E | FPGA LatticeECP2 Family 21000Cells 90nm Technology 1.2V 256-Pin FBGA Tray | Diamond | 21000 | 15 | 276 | 42 | 28 | 1 | - | 2 | 2 | DDR ¦ DDR2 | - | Soft IP | PCI Parallel | - | - | - | Both | Boot Flash | - | Yes | Bitstream Encryption | Commercial | { 0 ~ +85 } | No | 193 | 256 | fpGBA | 17x17 | - | 7 | 420 | 1.2 | 30 | 3.3 | 24 | 1.2 ¦ 1.8 ¦ 2.5 ¦ 3.3 | 2 | - | - | - | - | https://download.siliconexpert.com/pdfs/2018/11/29/5/29/41/611460/lat_/auto/ds1006.pdf
LFE2-20E-7FN484C | LatticeECP2 | 20E | FPGA LatticeECP2 Family 21000 Cells 90nm Technology 1.2V 484-Pin FBGA Tray | Diamond | 21000 | 15 | 276 | 42 | 28 | 1 | - | 2 | 2 | DDR ¦ DDR2 | - | Soft IP | PCI Parallel | - | - | - | Both | Boot Flash | - | Yes | Bitstream Encryption | Commercial | { 0 ~ +85 } | No | 331 | 484 | fpGBA | 23x23 | - | 7 | 420 | 1.2 | 30 | 3.3 | 24 | 1.2 ¦ 1.8 ¦ 2.5 ¦ 3.3 | 2 | - | - | - | - | https://download.siliconexpert.com/pdfs/2018/11/29/5/29/41/611460/lat_/auto/ds1006.pdf
LFE2-20E-7FN672C | LatticeECP2 | 20E | FPGA LatticeECP2 Family 21000 Cells 90nm Technology 1.2V 672-Pin FBGA Tray | Diamond | 21000 | 15 | 276 | 42 | 28 | 1 | - | 2 | 2 | DDR ¦ DDR2 | - | Soft IP | PCI Parallel | - | - | - | Both | Boot Flash | - | Yes | Bitstream Encryption | Commercial | { 0 ~ +85 } | No | 402 | 672 | fpBGA | 27x27 | - | 7 | 420 | 1.2 | 30 | 3.3 | 24 | 1.2 ¦ 1.8 ¦ 2.5 ¦ 3.3 | 2 | - | - | - | - | https://download.siliconexpert.com/pdfs/2018/11/29/5/29/41/611460/lat_/auto/ds1006.pdf
LFE2-20E-7QN208C | LatticeECP2 | 20E | FPGA LatticeECP2 Family 21000 Cells 90nm Technology 1.2V 208-Pin PQFP Tray | Diamond | 21000 | 15 | 276 | 42 | 28 | 1 | - | 2 | 2 | DDR ¦ DDR2 | - | Soft IP | PCI Parallel | - | - | - | Both | Boot Flash | - | Yes | Bitstream Encryption | Commercial | { 0 ~ +85 } | No | 131 | 208 | PQFP | 28x28 | - | 7 | 420 | 1.2 | 30 | 3.3 | 24 | 1.2 ¦ 1.8 ¦ 2.5 ¦ 3.3 | 2 | - | - | - | - | https://download.siliconexpert.com/pdfs/2018/11/29/5/29/41/611460/lat_/auto/ds1006.pdf
LFE2-20SE-5FN256C | LatticeECP2 | 20E | FPGA LatticeECP2 Family 21000 Cells 90nm Technology 1.2V 256-Pin FBGA Tray | Diamond | 21000 | 15 | 276 | 42 | 28 | 1 | - | 2 | 2 | DDR ¦ DDR2 | - | Soft IP | PCI Parallel | - | - | - | Both | Boot Flash | - | Yes | Bitstream Encryption | Commercial | { 0 ~ +85 } | No | 193 | 256 | fpGBA | 17x17 | - | 5 | 311 | 1.2 | 30 | 3.3 | 24 | 1.2 ¦ 1.8 ¦ 2.5 ¦ 3.3 | 2 | - | - | - | - | https://download.siliconexpert.com/pdfs/2018/11/29/5/29/41/611460/lat_/auto/ds1006.pdf
LFE2-20SE-5FN256I | LatticeECP2 | 20E | FPGA LatticeECP2 Family 21000Cells 90nm Technology 1.2V 256-Pin FBGA Tray | Diamond | 21000 | 15 | 276 | 42 | 28 | 1 | - | 2 | 2 | DDR ¦ DDR2 | - | Soft IP | PCI Parallel | - | - | - | Both | Boot Flash | - | Yes | Bitstream Encryption | Industrial | { -40 ~ +100 } | No | 193 | 256 | fpGBA | 17x17 | - | 5 | 311 | 1.2 | 30 | 3.3 | 24 | 1.2 ¦ 1.8 ¦ 2.5 ¦ 3.3 | 2 | - | - | - | - | https://download.siliconexpert.com/pdfs/2018/11/29/5/29/41/611460/lat_/auto/ds1006.pdf
LFE2-20SE-5FN484I | LatticeECP2 | 20E | FPGA LatticeECP2 Family 21000 Cells 90nm Technology 1.2V 484-Pin FBGA Tray | Diamond | 21000 | 15 | 276 | 42 | 28 | 1 | - | 2 | 2 | DDR ¦ DDR2 | - | Soft IP | PCI Parallel | - | - | - | Both | Boot Flash | - | Yes | Bitstream Encryption | Industrial | { -40 ~ +100 } | No | 331 | 484 | fpGBA | 23x23 | - | 5 | 311 | 1.2 | 30 | 3.3 | 24 | 1.2 ¦ 1.8 ¦ 2.5 ¦ 3.3 | 2 | - | - | - | - | https://download.siliconexpert.com/pdfs/2018/11/29/5/29/41/611460/lat_/auto/ds1006.pdf
LFE2-20SE-5FN672C | LatticeECP2 | 20E | FPGA LatticeECP2 Family 21000Cells 90nm Technology 1.2V 672-Pin FBGA Tray | Diamond | 21000 | 15 | 276 | 42 | 28 | 1 | - | 2 | 2 | DDR ¦ DDR2 | - | Soft IP | PCI Parallel | - | - | - | Both | Boot Flash | - | Yes | Bitstream Encryption | Commercial | { 0 ~ +85 } | No | 402 | 672 | fpBGA | 27x27 | - | 5 | 311 | 1.2 | 30 | 3.3 | 24 | 1.2 ¦ 1.8 ¦ 2.5 ¦ 3.3 | 2 | - | - | - | - | https://download.siliconexpert.com/pdfs/2018/11/29/5/29/41/611460/lat_/auto/ds1006.pdf
LFE2-20SE-5FN672I | LatticeECP2 | 20E | FPGA LatticeECP2 Family 21000 Cells 90nm Technology 1.2V 672-Pin FBGA Tray | Diamond | 21000 | 15 | 276 | 42 | 28 | 1 | - | 2 | 2 | DDR ¦ DDR2 | - | Soft IP | PCI Parallel | - | - | - | Both | Boot Flash | - | Yes | Bitstream Encryption | Industrial | { -40 ~ +100 } | No | 402 | 672 | fpBGA | 27x27 | - | 5 | 311 | 1.2 | 30 | 3.3 | 24 | 1.2 ¦ 1.8 ¦ 2.5 ¦ 3.3 | 2 | - | - | - | - | https://download.siliconexpert.com/pdfs/2018/11/29/5/29/41/611460/lat_/auto/ds1006.pdf
LFE2-20SE-5QN208C | LatticeECP2 | 20E | FPGA LatticeECP2 Family 21000 Cells 90nm Technology 1.2V 208-Pin PQFP Tray | Diamond | 21000 | 15 | 276 | 42 | 28 | 1 | - | 2 | 2 | DDR ¦ DDR2 | - | Soft IP | PCI Parallel | - | - | - | Both | Boot Flash | - | Yes | Bitstream Encryption | Commercial | { 0 ~ +85 } | No | 131 | 208 | PQFP | 28x28 | - | 5 | 311 | 1.2 | 30 | 3.3 | 24 | 1.2 ¦ 1.8 ¦ 2.5 ¦ 3.3 | 2 | - | - | - | - | https://download.siliconexpert.com/pdfs/2018/11/29/5/29/41/611460/lat_/auto/ds1006.pdf
LFE2-20SE-5QN208I | LatticeECP2 | 20E | FPGA LatticeECP2 Family 21000 Cells 90nm Technology 1.2V 208-Pin PQFP Tray | Diamond | 21000 | 15 | 276 | 42 | 28 | 1 | - | 2 | 2 | DDR ¦ DDR2 | - | Soft IP | PCI Parallel | - | - | - | Both | Boot Flash | - | Yes | Bitstream Encryption | Industrial | { -40 ~ +100 } | No | 131 | 208 | PQFP | 28x28 | - | 5 | 311 | 1.2 | 30 | 3.3 | 24 | 1.2 ¦ 1.8 ¦ 2.5 ¦ 3.3 | 2 | - | - | - | - | https://download.siliconexpert.com/pdfs/2018/11/29/5/29/41/611460/lat_/auto/ds1006.pdf
LFE2-20SE-6FN256C | LatticeECP2 | 20E | FPGA LatticeECP2 Family 21000 Cells 90nm Technology 1.2V 256-Pin FBGA Tray | Diamond | 21000 | 15 | 276 | 42 | 28 | 1 | - | 2 | 2 | DDR ¦ DDR2 | - | Soft IP | PCI Parallel | - | - | - | Both | Boot Flash | - | Yes | Bitstream Encryption | Commercial | { 0 ~ +85 } | No | 193 | 256 | fpGBA | 17x17 | - | 6 | 357 | 1.2 | 30 | 3.3 | 24 | 1.2 ¦ 1.8 ¦ 2.5 ¦ 3.3 | 2 | - | - | - | - | https://download.siliconexpert.com/pdfs/2018/11/29/5/29/41/611460/lat_/auto/ds1006.pdf
LFE2-20SE-6FN256I | LatticeECP2 | 20E | FPGA LatticeECP2 Family 21000Cells 90nm Technology 1.2V 256-Pin FBGA Tray | Diamond | 21000 | 15 | 276 | 42 | 28 | 1 | - | 2 | 2 | DDR ¦ DDR2 | - | Soft IP | PCI Parallel | - | - | - | Both | Boot Flash | - | Yes | Bitstream Encryption | Industrial | { -40 ~ +100 } | No | 193 | 256 | fpGBA | 17x17 | - | 6 | 357 | 1.2 | 30 | 3.3 | 24 | 1.2 ¦ 1.8 ¦ 2.5 ¦ 3.3 | 2 | - | - | - | - | https://download.siliconexpert.com/pdfs/2018/11/29/5/29/41/611460/lat_/auto/ds1006.pdf
LFE2-20SE-6FN484C | LatticeECP2 | 20E | FPGA LatticeECP2 Family 21000 Cells 90nm Technology 1.2V 484-Pin FBGA Tray | Diamond | 21000 | 15 | 276 | 42 | 28 | 1 | - | 2 | 2 | DDR ¦ DDR2 | - | Soft IP | PCI Parallel | - | - | - | Both | Boot Flash | - | Yes | Bitstream Encryption | Commercial | { 0 ~ +85 } | No | 331 | 484 | fpGBA | 23x23 | - | 6 | 357 | 1.2 | 30 | 3.3 | 24 | 1.2 ¦ 1.8 ¦ 2.5 ¦ 3.3 | 2 | - | - | - | - | https://download.siliconexpert.com/pdfs/2018/11/29/5/29/41/611460/lat_/auto/ds1006.pdf
LFE2-20SE-6FN484I | LatticeECP2 | 20E | FPGA LatticeECP2 Family 21000Cells 90nm Technology 1.2V 484-Pin FBGA Tray | Diamond | 21000 | 15 | 276 | 42 | 28 | 1 | - | 2 | 2 | DDR ¦ DDR2 | - | Soft IP | PCI Parallel | - | - | - | Both | Boot Flash | - | Yes | Bitstream Encryption | Industrial | { -40 ~ +100 } | No | 331 | 484 | fpGBA | 23x23 | - | 6 | 357 | 1.2 | 30 | 3.3 | 24 | 1.2 ¦ 1.8 ¦ 2.5 ¦ 3.3 | 2 | - | - | - | - | https://download.siliconexpert.com/pdfs/2018/11/29/5/29/41/611460/lat_/auto/ds1006.pdf
LFE2-20SE-6FN672C | LatticeECP2 | 20E | FPGA LatticeECP2 Family 21000 Cells 90nm Technology 1.2V 672-Pin FBGA Tray | Diamond | 21000 | 15 | 276 | 42 | 28 | 1 | - | 2 | 2 | DDR ¦ DDR2 | - | Soft IP | PCI Parallel | - | - | - | Both | Boot Flash | - | Yes | Bitstream Encryption | Commercial | { 0 ~ +85 } | No | 402 | 672 | fpBGA | 27x27 | - | 6 | 357 | 1.2 | 30 | 3.3 | 24 | 1.2 ¦ 1.8 ¦ 2.5 ¦ 3.3 | 2 | - | - | - | - | https://download.siliconexpert.com/pdfs/2018/11/29/5/29/41/611460/lat_/auto/ds1006.pdf
LFE2-20SE-6FN672I | LatticeECP2 | 20E | FPGA LatticeECP2 Family 21000Cells 90nm Technology 1.2V 672-Pin FBGA Tray | Diamond | 21000 | 15 | 276 | 42 | 28 | 1 | - | 2 | 2 | DDR ¦ DDR2 | - | Soft IP | PCI Parallel | - | - | - | Both | Boot Flash | - | Yes | Bitstream Encryption | Industrial | { -40 ~ +100 } | No | 402 | 672 | fpBGA | 27x27 | - | 6 | 357 | 1.2 | 30 | 3.3 | 24 | 1.2 ¦ 1.8 ¦ 2.5 ¦ 3.3 | 2 | - | - | - | - | https://download.siliconexpert.com/pdfs/2018/11/29/5/29/41/611460/lat_/auto/ds1006.pdf
LFE2-20SE-6QN208C | LatticeECP2 | 20E | FPGA LatticeECP2 Family 21000 Cells 90nm Technology 1.2V 208-Pin PQFP Tray | Diamond | 21000 | 15 | 276 | 42 | 28 | 1 | - | 2 | 2 | DDR ¦ DDR2 | - | Soft IP | PCI Parallel | - | - | - | Both | Boot Flash | - | Yes | Bitstream Encryption | Commercial | { 0 ~ +85 } | No | 131 | 208 | PQFP | 28x28 | - | 6 | 357 | 1.2 | 30 | 3.3 | 24 | 1.2 ¦ 1.8 ¦ 2.5 ¦ 3.3 | 2 | - | - | - | - | https://download.siliconexpert.com/pdfs/2018/11/29/5/29/41/611460/lat_/auto/ds1006.pdf
LFE2-20SE-6QN208I | LatticeECP2 | 20E | FPGA LatticeECP2 Family 21000 Cells 90nm Technology 1.2V 208-Pin PQFP Tray | Diamond | 21000 | 15 | 276 | 42 | 28 | 1 | - | 2 | 2 | DDR ¦ DDR2 | - | Soft IP | PCI Parallel | - | - | - | Both | Boot Flash | - | Yes | Bitstream Encryption | Industrial | { -40 ~ +100 } | No | 131 | 208 | PQFP | 28x28 | - | 6 | 357 | 1.2 | 30 | 3.3 | 24 | 1.2 ¦ 1.8 ¦ 2.5 ¦ 3.3 | 2 | - | - | - | - | https://download.siliconexpert.com/pdfs/2018/11/29/5/29/41/611460/lat_/auto/ds1006.pdf
LFE2-20SE-7FN484C | LatticeECP2 | 20E | FPGA LatticeECP2 Family 21000 Cells 90nm Technology 1.2V 484-Pin FBGA Tray | Diamond | 21000 | 15 | 276 | 42 | 28 | 1 | - | 2 | 2 | DDR ¦ DDR2 | - | Soft IP | PCI Parallel | - | - | - | Both | Boot Flash | - | Yes | Bitstream Encryption | Commercial | { 0 ~ +85 } | No | 331 | 484 | fpGBA | 23x23 | - | 7 | 420 | 1.2 | 30 | 3.3 | 24 | 1.2 ¦ 1.8 ¦ 2.5 ¦ 3.3 | 2 | - | - | - | - | https://download.siliconexpert.com/pdfs/2018/11/29/5/29/41/611460/lat_/auto/ds1006.pdf
LFE2-20SE-7FN672C | LatticeECP2 | 20E | FPGA LatticeECP2 Family 21000Cells 90nm Technology 1.2V 672-Pin FBGA Tray | Diamond | 21000 | 15 | 276 | 42 | 28 | 1 | - | 2 | 2 | DDR ¦ DDR2 | - | Soft IP | PCI Parallel | - | - | - | Both | Boot Flash | - | Yes | Bitstream Encryption | Commercial | { 0 ~ +85 } | No | 402 | 672 | fpBGA | 27x27 | - | 7 | 420 | 1.2 | 30 | 3.3 | 24 | 1.2 ¦ 1.8 ¦ 2.5 ¦ 3.3 | 2 | - | - | - | - | https://download.siliconexpert.com/pdfs/2018/11/29/5/29/41/611460/lat_/auto/ds1006.pdf
LFE2-20SE-7QN208C | LatticeECP2 | 20E | FPGA LatticeECP2 Family 21000 Cells 90nm Technology 1.2V 208-Pin PQFP Tray | Diamond | 21000 | 15 | 276 | 42 | 28 | 1 | - | 2 | 2 | DDR ¦ DDR2 | - | Soft IP | PCI Parallel | - | - | - | Both | Boot Flash | - | Yes | Bitstream Encryption | Commercial | { 0 ~ +85 } | No | 131 | 208 | PQFP | 28x28 | - | 7 | 420 | 1.2 | 30 | 3.3 | 24 | 1.2 ¦ 1.8 ¦ 2.5 ¦ 3.3 | 2 | - | - | - | - | https://download.siliconexpert.com/pdfs/2018/11/29/5/29/41/611460/lat_/auto/ds1006.pdf
LFE2-35E-5FN484C | LatticeECP2 | 35E | FPGA LatticeECP2 Family 32000 Cells 90nm Technology 1.2V 484-Pin FBGA Tray | Diamond | 32000 | 18 | 332 | 64 | 32 | 1 | - | 2 | 2 | DDR ¦ DDR2 | - | Soft IP | PCI Parallel | - | - | - | Both | Boot Flash | - | Yes | Bitstream Encryption | Commercial | { 0 ~ +85 } | No | 331 | 484 | fpGBA | 23x23 | - | 5 | 311 | 1.2 | 50 | 3.3 | 24 | 1.2 ¦ 1.8 ¦ 2.5 ¦ 3.3 | 2 | - | - | - | - | https://download.siliconexpert.com/pdfs/2018/11/29/5/29/41/611460/lat_/auto/ds1006.pdf
LFE2-35E-5FN484I | LatticeECP2 | 35E | FPGA LatticeECP2 Family 32000 Cells 90nm Technology 1.2V 484-Pin FBGA Tray | Diamond | 32000 | 18 | 332 | 64 | 32 | 1 | - | 2 | 2 | DDR ¦ DDR2 | - | Soft IP | PCI Parallel | - | - | - | Both | Boot Flash | - | Yes | Bitstream Encryption | Industrial | { -40 ~ +100 } | No | 331 | 484 | fpGBA | 23x23 | - | 5 | 311 | 1.2 | 50 | 3.3 | 24 | 1.2 ¦ 1.8 ¦ 2.5 ¦ 3.3 | 2 | - | - | - | - | https://download.siliconexpert.com/pdfs/2018/11/29/5/29/41/611460/lat_/auto/ds1006.pdf
LFE2-35E-5FN672C | LatticeECP2 | 35E | FPGA LatticeECP2 Family 32000 Cells 90nm Technology 1.2V 672-Pin FBGA Tray | Diamond | 32000 | 18 | 332 | 64 | 32 | 1 | - | 2 | 2 | DDR ¦ DDR2 | - | Soft IP | PCI Parallel | - | - | - | Both | Boot Flash | - | Yes | Bitstream Encryption | Commercial | { 0 ~ +85 } | No | 450 | 672 | fpBGA | 27x27 | - | 5 | 311 | 1.2 | 50 | 3.3 | 24 | 1.2 ¦ 1.8 ¦ 2.5 ¦ 3.3 | 2 | - | - | - | - | https://download.siliconexpert.com/pdfs/2018/11/29/5/29/41/611460/lat_/auto/ds1006.pdf
LFE2-35E-5FN672I | LatticeECP2 | 35E | FPGA LatticeECP2 Family 32000Cells 90nm Technology 1.2V 672-Pin FBGA Tray | Diamond | 32000 | 18 | 332 | 64 | 32 | 1 | - | 2 | 2 | DDR ¦ DDR2 | - | Soft IP | PCI Parallel | - | - | - | Both | Boot Flash | - | Yes | Bitstream Encryption | Industrial | { -40 ~ +100 } | No | 450 | 672 | fpBGA | 27x27 | - | 5 | 311 | 1.2 | 50 | 3.3 | 24 | 1.2 ¦ 1.8 ¦ 2.5 ¦ 3.3 | 2 | - | - | - | - | https://download.siliconexpert.com/pdfs/2018/11/29/5/29/41/611460/lat_/auto/ds1006.pdf
LFE2-35E-6FN484C | LatticeECP2 | 35E | FPGA LatticeECP2 Family 32000Cells 90nm Technology 1.2V 484-Pin FBGA Tray | Diamond | 32000 | 18 | 332 | 64 | 32 | 1 | - | 2 | 2 | DDR ¦ DDR2 | - | Soft IP | PCI Parallel | - | - | - | Both | Boot Flash | - | Yes | Bitstream Encryption | Commercial | { 0 ~ +85 } | No | 331 | 484 | fpGBA | 23x23 | - | 6 | 357 | 1.2 | 50 | 3.3 | 24 | 1.2 ¦ 1.8 ¦ 2.5 ¦ 3.3 | 2 | - | - | - | - | https://download.siliconexpert.com/pdfs/2018/11/29/5/29/41/611460/lat_/auto/ds1006.pdf
LFE2-35E-6FN484I | LatticeECP2 | 35E | FPGA LatticeECP2 Family 32000 Cells 90nm Technology 1.2V 484-Pin FBGA Tray | Diamond | 32000 | 18 | 332 | 64 | 32 | 1 | - | 2 | 2 | DDR ¦ DDR2 | - | Soft IP | PCI Parallel | - | - | - | Both | Boot Flash | - | Yes | Bitstream Encryption | Industrial | { -40 ~ +100 } | No | 331 | 484 | fpGBA | 23x23 | - | 6 | 357 | 1.2 | 50 | 3.3 | 24 | 1.2 ¦ 1.8 ¦ 2.5 ¦ 3.3 | 2 | - | - | - | - | https://download.siliconexpert.com/pdfs/2018/11/29/5/29/41/611460/lat_/auto/ds1006.pdf
LFE2-35E-6FN672C | LatticeECP2 | 35E | FPGA LatticeECP2 Family 32000Cells 90nm Technology 1.2V 672-Pin FBGA Tray | Diamond | 32000 | 18 | 332 | 64 | 32 | 1 | - | 2 | 2 | DDR ¦ DDR2 | - | Soft IP | PCI Parallel | - | - | - | Both | Boot Flash | - | Yes | Bitstream Encryption | Commercial | { 0 ~ +85 } | No | 450 | 672 | fpBGA | 27x27 | - | 6 | 357 | 1.2 | 50 | 3.3 | 24 | 1.2 ¦ 1.8 ¦ 2.5 ¦ 3.3 | 2 | - | - | - | - | https://download.siliconexpert.com/pdfs/2018/11/29/5/29/41/611460/lat_/auto/ds1006.pdf
LFE2-35E-6FN672I | LatticeECP2 | 35E | FPGA LatticeECP2 Family 32000 Cells 90nm Technology 1.2V 672-Pin FBGA Tray | Diamond | 32000 | 18 | 332 | 64 | 32 | 1 | - | 2 | 2 | DDR ¦ DDR2 | - | Soft IP | PCI Parallel | - | - | - | Both | Boot Flash | - | Yes | Bitstream Encryption | Industrial | { -40 ~ +100 } | No | 450 | 672 | fpBGA | 27x27 | - | 6 | 357 | 1.2 | 50 | 3.3 | 24 | 1.2 ¦ 1.8 ¦ 2.5 ¦ 3.3 | 2 | - | - | - | - | https://download.siliconexpert.com/pdfs/2018/11/29/5/29/41/611460/lat_/auto/ds1006.pdf
LFE2-35E-7FN484C | LatticeECP2 | 35E | FPGA LatticeECP2 Family 32000Cells 90nm Technology 1.2V 484-Pin FBGA Tray | Diamond | 32000 | 18 | 332 | 64 | 32 | 1 | - | 2 | 2 | DDR ¦ DDR2 | - | Soft IP | PCI Parallel | - | - | - | Both | Boot Flash | - | Yes | Bitstream Encryption | Commercial | { 0 ~ +85 } | No | 331 | 484 | fpGBA | 23x23 | - | 7 | 420 | 1.2 | 50 | 3.3 | 24 | 1.2 ¦ 1.8 ¦ 2.5 ¦ 3.3 | 2 | - | - | - | - | https://download.siliconexpert.com/pdfs/2018/11/29/5/29/41/611460/lat_/auto/ds1006.pdf
LFE2-35E-7FN672C | LatticeECP2 | 35E | FPGA LatticeECP2 Family 32000 Cells 90nm Technology 1.2V 672-Pin FBGA Tray | Diamond | 32000 | 18 | 332 | 64 | 32 | 1 | - | 2 | 2 | DDR ¦ DDR2 | - | Soft IP | PCI Parallel | - | - | - | Both | Boot Flash | - | Yes | Bitstream Encryption | Commercial | { 0 ~ +85 } | No | 450 | 672 | fpBGA | 27x27 | - | 7 | 420 | 1.2 | 50 | 3.3 | 24 | 1.2 ¦ 1.8 ¦ 2.5 ¦ 3.3 | 2 | - | - | - | - | https://download.siliconexpert.com/pdfs/2018/11/29/5/29/41/611460/lat_/auto/ds1006.pdf
LFE2-35SE-5FN484C | LatticeECP2 | 35E | FPGA LatticeECP2 Family 32000 Cells 90nm Technology 1.2V 484-Pin FBGA Tray | Diamond | 32000 | 18 | 332 | 64 | 32 | 1 | - | 2 | 2 | DDR ¦ DDR2 | - | Soft IP | PCI Parallel | - | - | - | Both | Boot Flash | - | Yes | Bitstream Encryption | Commercial | { 0 ~ +85 } | No | 331 | 484 | fpGBA | 23x23 | - | 5 | 311 | 1.2 | 50 | 3.3 | 24 | 1.2 ¦ 1.8 ¦ 2.5 ¦ 3.3 | 2 | - | - | - | - | https://download.siliconexpert.com/pdfs/2018/11/29/5/29/41/611460/lat_/auto/ds1006.pdf
LFE2-35SE-5FN484I | LatticeECP2 | 35E | FPGA LatticeECP2 Family 32000 Cells 90nm Technology 1.2V 484-Pin FBGA Tray | Diamond | 32000 | 18 | 332 | 64 | 32 | 1 | - | 2 | 2 | DDR ¦ DDR2 | - | Soft IP | PCI Parallel | - | - | - | Both | Boot Flash | - | Yes | Bitstream Encryption | Industrial | { -40 ~ +100 } | No | 331 | 484 | fpGBA | 23x23 | - | 5 | 311 | 1.2 | 50 | 3.3 | 24 | 1.2 ¦ 1.8 ¦ 2.5 ¦ 3.3 | 2 | - | - | - | - | https://download.siliconexpert.com/pdfs/2018/11/29/5/29/41/611460/lat_/auto/ds1006.pdf
LFE2-35SE-5FN672C | LatticeECP2 | 35E | FPGA LatticeECP2 Family 32000Cells 90nm Technology 1.2V 672-Pin FBGA Tray | Diamond | 32000 | 18 | 332 | 64 | 32 | 1 | - | 2 | 2 | DDR ¦ DDR2 | - | Soft IP | PCI Parallel | - | - | - | Both | Boot Flash | - | Yes | Bitstream Encryption | Commercial | { 0 ~ +85 } | No | 450 | 672 | fpBGA | 27x27 | - | 5 | 311 | 1.2 | 50 | 3.3 | 24 | 1.2 ¦ 1.8 ¦ 2.5 ¦ 3.3 | 2 | - | - | - | - | https://download.siliconexpert.com/pdfs/2018/11/29/5/29/41/611460/lat_/auto/ds1006.pdf
LFE2-35SE-5FN672I | LatticeECP2 | 35E | FPGA LatticeECP2 Family 32000 Cells 90nm Technology 1.2V 672-Pin FBGA Tray | Diamond | 32000 | 18 | 332 | 64 | 32 | 1 | - | 2 | 2 | DDR ¦ DDR2 | - | Soft IP | PCI Parallel | - | - | - | Both | Boot Flash | - | Yes | Bitstream Encryption | Industrial | { -40 ~ +100 } | No | 450 | 672 | fpBGA | 27x27 | - | 5 | 311 | 1.2 | 50 | 3.3 | 24 | 1.2 ¦ 1.8 ¦ 2.5 ¦ 3.3 | 2 | - | - | - | - | https://download.siliconexpert.com/pdfs/2018/11/29/5/29/41/611460/lat_/auto/ds1006.pdf
LFE2-35SE-6FN484I | LatticeECP2 | 35E | FPGA LatticeECP2 Family 32000 Cells 90nm Technology 1.2V 484-Pin FBGA Tray | Diamond | 32000 | 18 | 332 | 64 | 32 | 1 | - | 2 | 2 | DDR ¦ DDR2 | - | Soft IP | PCI Parallel | - | - | - | Both | Boot Flash | - | Yes | Bitstream Encryption | Industrial | { -40 ~ +100 } | No | 331 | 484 | fpGBA | 23x23 | - | 6 | 357 | 1.2 | 50 | 3.3 | 24 | 1.2 ¦ 1.8 ¦ 2.5 ¦ 3.3 | 2 | - | - | - | - | https://download.siliconexpert.com/pdfs/2018/11/29/5/29/41/611460/lat_/auto/ds1006.pdf
LFE2-35SE-6FN672C | LatticeECP2 | 35E | FPGA LatticeECP2 Family 32000Cells 90nm Technology 1.2V 672-Pin FBGA Tray | Diamond | 32000 | 18 | 332 | 64 | 32 | 1 | - | 2 | 2 | DDR ¦ DDR2 | - | Soft IP | PCI Parallel | - | - | - | Both | Boot Flash | - | Yes | Bitstream Encryption | Commercial | { 0 ~ +85 } | No | 450 | 672 | fpBGA | 27x27 | - | 6 | 357 | 1.2 | 50 | 3.3 | 24 | 1.2 ¦ 1.8 ¦ 2.5 ¦ 3.3 | 2 | - | - | - | - | https://download.siliconexpert.com/pdfs/2018/11/29/5/29/41/611460/lat_/auto/ds1006.pdf
LFE2-35SE-6FN672I | LatticeECP2 | 35E | FPGA LatticeECP2 Family 32000 Cells 90nm Technology 1.2V 672-Pin FBGA Tray | Diamond | 32000 | 18 | 332 | 64 | 32 | 1 | - | 2 | 2 | DDR ¦ DDR2 | - | Soft IP | PCI Parallel | - | - | - | Both | Boot Flash | - | Yes | Bitstream Encryption | Industrial | { -40 ~ +100 } | No | 450 | 672 | fpBGA | 27x27 | - | 6 | 357 | 1.2 | 50 | 3.3 | 24 | 1.2 ¦ 1.8 ¦ 2.5 ¦ 3.3 | 2 | - | - | - | - | https://download.siliconexpert.com/pdfs/2018/11/29/5/29/41/611460/lat_/auto/ds1006.pdf
LFE2-35SE-7FN484C | LatticeECP2 | 35E | FPGA LatticeECP2 Family 32000 Cells 90nm Technology 1.2V 484-Pin FBGA Tray | Diamond | 32000 | 18 | 332 | 64 | 32 | 1 | - | 2 | 2 | DDR ¦ DDR2 | - | Soft IP | PCI Parallel | - | - | - | Both | Boot Flash | - | Yes | Bitstream Encryption | Commercial | { 0 ~ +85 } | No | 331 | 484 | fpGBA | 23x23 | - | 7 | 420 | 1.2 | 50 | 3.3 | 24 | 1.2 ¦ 1.8 ¦ 2.5 ¦ 3.3 | 2 | - | - | - | - | https://download.siliconexpert.com/pdfs/2018/11/29/5/29/41/611460/lat_/auto/ds1006.pdf
LFE2-35SE-7FN672C | LatticeECP2 | 35E | FPGA LatticeECP2 Family 32000Cells 90nm Technology 1.2V 672-Pin FBGA Tray | Diamond | 32000 | 18 | 332 | 64 | 32 | 1 | - | 2 | 2 | DDR ¦ DDR2 | - | Soft IP | PCI Parallel | - | - | - | Both | Boot Flash | - | Yes | Bitstream Encryption | Commercial | { 0 ~ +85 } | No | 450 | 672 | fpBGA | 27x27 | - | 7 | 420 | 1.2 | 50 | 3.3 | 24 | 1.2 ¦ 1.8 ¦ 2.5 ¦ 3.3 | 2 | - | - | - | - | https://download.siliconexpert.com/pdfs/2018/11/29/5/29/41/611460/lat_/auto/ds1006.pdf
LFE2-50E-5FN484C | LatticeECP2 | 50E | FPGA LatticeECP2 Family 48000Cells 90nm Technology 1.2V 484-Pin FBGA Tray | Diamond | 48000 | 21 | 387 | 96 | 72 | 1 | - | 2 | 2 | DDR ¦ DDR2 | - | Soft IP | PCI Parallel | - | - | - | Both | Boot Flash | - | Yes | Bitstream Encryption | Commercial | { 0 ~ +85 } | No | 339 | 484 | fpBGA | 23x23 | 1 | 5 | 311 | 1.2 | 70 | 3.3 | 24 | 1.2 ¦ 1.8 ¦ 2.5 ¦ 3.3 | 2 | - | - | - | - | https://download.siliconexpert.com/pdfs/2018/11/29/5/29/41/611460/lat_/auto/ds1006.pdf
LFE2-50E-5FN484I | LatticeECP2 | 50E | FPGA LatticeECP2 Family 48000 Cells 90nm Technology 1.2V 484-Pin FBGA Tray | Diamond | 48000 | 21 | 387 | 96 | 72 | 1 | - | 2 | 2 | DDR ¦ DDR2 | - | Soft IP | PCI Parallel | - | - | - | Both | Boot Flash | - | Yes | Bitstream Encryption | Industrial | { -40 ~ +100 } | No | 339 | 484 | fpBGA | 23x23 | 1 | 5 | 311 | 1.2 | 70 | 3.3 | 24 | 1.2 ¦ 1.8 ¦ 2.5 ¦ 3.3 | 2 | - | - | - | - | https://download.siliconexpert.com/pdfs/2018/11/29/5/29/41/611460/lat_/auto/ds1006.pdf
LFE2-50E-5FN672C | LatticeECP2 | 50E | FPGA LatticeECP2 Family 48000 Cells 90nm Technology 1.2V 672-Pin FBGA Tray | Diamond | 48000 | 21 | 387 | 96 | 72 | 1 | - | 2 | 2 | DDR ¦ DDR2 | - | Soft IP | PCI Parallel | - | - | - | Both | Boot Flash | - | Yes | Bitstream Encryption | Commercial | { 0 ~ +85 } | No | 500 | 672 | fpBGA | 27x27 | - | 5 | 311 | 1.2 | 70 | 3.3 | 24 | 1.2 ¦ 1.8 ¦ 2.5 ¦ 3.3 | 2 | - | - | - | - | https://download.siliconexpert.com/pdfs/2018/11/29/5/29/41/611460/lat_/auto/ds1006.pdf
LFE2-50E-5FN672I | LatticeECP2 | 50E | FPGA LatticeECP2 Family 48000 Cells 90nm Technology 1.2V 672-Pin FBGA Tray | Diamond | 48000 | 21 | 387 | 96 | 72 | 1 | - | 2 | 2 | DDR ¦ DDR2 | - | Soft IP | PCI Parallel | - | - | - | Both | Boot Flash | - | Yes | Bitstream Encryption | Industrial | { -40 ~ +100 } | No | 500 | 672 | fpBGA | 27x27 | - | 5 | 311 | 1.2 | 70 | 3.3 | 24 | 1.2 ¦ 1.8 ¦ 2.5 ¦ 3.3 | 2 | - | - | - | - | https://download.siliconexpert.com/pdfs/2018/11/29/5/29/41/611460/lat_/auto/ds1006.pdf
LFE2-50E-6FN484C | LatticeECP2 | 50E | FPGA LatticeECP2 Family 48000 Cells 90nm Technology 1.2V 484-Pin FBGA Tray | Diamond | 48000 | 21 | 387 | 96 | 72 | 1 | - | 2 | 2 | DDR ¦ DDR2 | - | Soft IP | PCI Parallel | - | - | - | Both | Boot Flash | - | Yes | Bitstream Encryption | Commercial | { 0 ~ +85 } | No | 339 | 484 | fpBGA | 23x23 | 1 | 6 | 357 | 1.2 | 70 | 3.3 | 24 | 1.2 ¦ 1.8 ¦ 2.5 ¦ 3.3 | 2 | - | - | - | - | https://download.siliconexpert.com/pdfs/2018/11/29/5/29/41/611460/lat_/auto/ds1006.pdf
LFE2-50E-6FN484I | LatticeECP2 | 50E | FPGA LatticeECP2 Family 48000 Cells 90nm Technology 1.2V 484-Pin FBGA Tray | Diamond | 48000 | 21 | 387 | 96 | 72 | 1 | - | 2 | 2 | DDR ¦ DDR2 | - | Soft IP | PCI Parallel | - | - | - | Both | Boot Flash | - | Yes | Bitstream Encryption | Industrial | { -40 ~ +100 } | No | 339 | 484 | fpBGA | 23x23 | 1 | 6 | 357 | 1.2 | 70 | 3.3 | 24 | 1.2 ¦ 1.8 ¦ 2.5 ¦ 3.3 | 2 | - | - | - | - | https://download.siliconexpert.com/pdfs/2018/11/29/5/29/41/611460/lat_/auto/ds1006.pdf
LFE2-50E-6FN672C | LatticeECP2 | 50E | FPGA LatticeECP2 Family 48000 Cells 90nm Technology 1.2V 672-Pin FBGA Tray | Diamond | 48000 | 21 | 387 | 96 | 72 | 1 | - | 2 | 2 | DDR ¦ DDR2 | - | Soft IP | PCI Parallel | - | - | - | Both | Boot Flash | - | Yes | Bitstream Encryption | Commercial | { 0 ~ +85 } | No | 500 | 672 | fpBGA | 27x27 | - | 6 | 357 | 1.2 | 70 | 3.3 | 24 | 1.2 ¦ 1.8 ¦ 2.5 ¦ 3.3 | 2 | - | - | - | - | https://download.siliconexpert.com/pdfs/2018/11/29/5/29/41/611460/lat_/auto/ds1006.pdf
LFE2-50E-6FN672I | LatticeECP2 | 50E | FPGA LatticeECP2 Family 48000 Cells 90nm Technology 1.2V 672-Pin FBGA Tray | Diamond | 48000 | 21 | 387 | 96 | 72 | 1 | - | 2 | 2 | DDR ¦ DDR2 | - | Soft IP | PCI Parallel | - | - | - | Both | Boot Flash | - | Yes | Bitstream Encryption | Industrial | { -40 ~ +100 } | No | 500 | 672 | fpBGA | 27x27 | - | 6 | 357 | 1.2 | 70 | 3.3 | 24 | 1.2 ¦ 1.8 ¦ 2.5 ¦ 3.3 | 2 | - | - | - | - | https://download.siliconexpert.com/pdfs/2018/11/29/5/29/41/611460/lat_/auto/ds1006.pdf
LFE2-50E-7FN484C | LatticeECP2 | 50E | FPGA LatticeECP2 Family 48000 Cells 90nm Technology 1.2V 484-Pin FBGA Tray | Diamond | 48000 | 21 | 387 | 96 | 72 | 1 | - | 2 | 2 | DDR ¦ DDR2 | - | Soft IP | PCI Parallel | - | - | - | Both | Boot Flash | - | Yes | Bitstream Encryption | Commercial | { 0 ~ +85 } | No | 339 | 484 | fpBGA | 23x23 | 1 | 7 | 420 | 1.2 | 70 | 3.3 | 24 | 1.2 ¦ 1.8 ¦ 2.5 ¦ 3.3 | 2 | - | - | - | - | https://download.siliconexpert.com/pdfs/2018/11/29/5/29/41/611460/lat_/auto/ds1006.pdf
LFE2-50E-7FN672C | LatticeECP2 | 50E | FPGA LatticeECP2 Family 48000Cells 90nm Technology 1.2V 672-Pin FBGA Tray | Diamond | 48000 | 21 | 387 | 96 | 72 | 1 | - | 2 | 2 | DDR ¦ DDR2 | - | Soft IP | PCI Parallel | - | - | - | Both | Boot Flash | - | Yes | Bitstream Encryption | Commercial | { 0 ~ +85 } | No | 500 | 672 | fpBGA | 27x27 | - | 7 | 420 | 1.2 | 70 | 3.3 | 24 | 1.2 ¦ 1.8 ¦ 2.5 ¦ 3.3 | 2 | - | - | - | - | https://download.siliconexpert.com/pdfs/2018/11/29/5/29/41/611460/lat_/auto/ds1006.pdf
LFE2-50SE-5FN484C | LatticeECP2 | 50SE | FPGA LatticeECP2 Family 48000 Cells 90nm Technology 1.2V 484-Pin FBGA Tray | Diamond | 48000 | 21 | 387 | 96 | 72 | 1 | - | 2 | 2 | DDR ¦ DDR2 | - | Soft IP | PCI Parallel | - | - | - | Both | Boot Flash | - | Yes | Bitstream Encryption | Commercial | { 0 ~ +85 } | No | 339 | 484 | fpBGA | 23x23 | 1 | 5 | 311 | 1.2 | 70 | 3.3 | 24 | 1.2 ¦ 1.8 ¦ 2.5 ¦ 3.3 | 2 | - | - | - | - | https://download.siliconexpert.com/pdfs/2018/11/29/5/29/41/611460/lat_/auto/ds1006.pdf
LFE2-50SE-5FN484I | LatticeECP2 | 50SE | FPGA LatticeECP2 Family 48000 Cells 90nm Technology 1.2V 484-Pin FBGA Tray | Diamond | 48000 | 21 | 387 | 96 | 72 | 1 | - | 2 | 2 | DDR ¦ DDR2 | - | Soft IP | PCI Parallel | - | - | - | Both | Boot Flash | - | Yes | Bitstream Encryption | Industrial | { -40 ~ +100 } | No | 339 | 484 | fpBGA | 23x23 | 1 | 5 | 311 | 1.2 | 70 | 3.3 | 24 | 1.2 ¦ 1.8 ¦ 2.5 ¦ 3.3 | 2 | - | - | - | - | https://download.siliconexpert.com/pdfs/2018/11/29/5/29/41/611460/lat_/auto/ds1006.pdf
LFE2-50SE-5FN672C | LatticeECP2 | 50SE | FPGA LatticeECP2 Family 48000 Cells 90nm Technology 1.2V 672-Pin FBGA Tray | Diamond | 48000 | 21 | 387 | 96 | 72 | 1 | - | 2 | 2 | DDR ¦ DDR2 | - | Soft IP | PCI Parallel | - | - | - | Both | Boot Flash | - | Yes | Bitstream Encryption | Commercial | { 0 ~ +85 } | No | 500 | 672 | fpBGA | 27x27 | - | 5 | 311 | 1.2 | 70 | 3.3 | 24 | 1.2 ¦ 1.8 ¦ 2.5 ¦ 3.3 | 2 | - | - | - | - | https://download.siliconexpert.com/pdfs/2018/11/29/5/29/41/611460/lat_/auto/ds1006.pdf
LFE2-50SE-5FN672I | LatticeECP2 | 50SE | FPGA LatticeECP2 Family 48000 Cells 90nm Technology 1.2V 672-Pin FBGA Tray | Diamond | 48000 | 21 | 387 | 96 | 72 | 1 | - | 2 | 2 | DDR ¦ DDR2 | - | Soft IP | PCI Parallel | - | - | - | Both | Boot Flash | - | Yes | Bitstream Encryption | Industrial | { -40 ~ +100 } | No | 500 | 672 | fpBGA | 27x27 | - | 5 | 311 | 1.2 | 70 | 3.3 | 24 | 1.2 ¦ 1.8 ¦ 2.5 ¦ 3.3 | 2 | - | - | - | - | https://download.siliconexpert.com/pdfs/2018/11/29/5/29/41/611460/lat_/auto/ds1006.pdf
LFE2-50SE-6FN484C | LatticeECP2 | 50SE | FPGA LatticeECP2 Family 48000 Cells 90nm Technology 1.2V 484-Pin FBGA Tray | Diamond | 48000 | 21 | 387 | 96 | 72 | 1 | - | 2 | 2 | DDR ¦ DDR2 | - | Soft IP | PCI Parallel | - | - | - | Both | Boot Flash | - | Yes | Bitstream Encryption | Commercial | { 0 ~ +85 } | No | 339 | 484 | fpBGA | 23x23 | 1 | 6 | 357 | 1.2 | 70 | 3.3 | 24 | 1.2 ¦ 1.8 ¦ 2.5 ¦ 3.3 | 2 | - | - | - | - | https://download.siliconexpert.com/pdfs/2018/11/29/5/29/41/611460/lat_/auto/ds1006.pdf
LFE2-50SE-6FN484I | LatticeECP2 | 50SE | FPGA LatticeECP2 Family 48000Cells 90nm Technology 1.2V 484-Pin FBGA Tray | Diamond | 48000 | 21 | 387 | 96 | 72 | 1 | - | 2 | 2 | DDR ¦ DDR2 | - | Soft IP | PCI Parallel | - | - | - | Both | Boot Flash | - | Yes | Bitstream Encryption | Industrial | { -40 ~ +100 } | No | 339 | 484 | fpBGA | 23x23 | 1 | 6 | 357 | 1.2 | 70 | 3.3 | 24 | 1.2 ¦ 1.8 ¦ 2.5 ¦ 3.3 | 2 | - | - | - | - | https://download.siliconexpert.com/pdfs/2018/11/29/5/29/41/611460/lat_/auto/ds1006.pdf
LFE2-50SE-6FN672C | LatticeECP2 | 50SE | FPGA LatticeECP2 Family 48000 Cells 90nm Technology 1.2V 672-Pin FBGA Tray | Diamond | 48000 | 21 | 387 | 96 | 72 | 1 | - | 2 | 2 | DDR ¦ DDR2 | - | Soft IP | PCI Parallel | - | - | - | Both | Boot Flash | - | Yes | Bitstream Encryption | Commercial | { 0 ~ +85 } | No | 500 | 672 | fpBGA | 27x27 | - | 6 | 357 | 1.2 | 70 | 3.3 | 24 | 1.2 ¦ 1.8 ¦ 2.5 ¦ 3.3 | 2 | - | - | - | - | https://download.siliconexpert.com/pdfs/2018/11/29/5/29/41/611460/lat_/auto/ds1006.pdf
LFE2-50SE-6FN672I | LatticeECP2 | 50SE | FPGA LatticeECP2 Family 48000Cells 90nm Technology 1.2V 672-Pin FBGA Tray | Diamond | 48000 | 21 | 387 | 96 | 72 | 1 | - | 2 | 2 | DDR ¦ DDR2 | - | Soft IP | PCI Parallel | - | - | - | Both | Boot Flash | - | Yes | Bitstream Encryption | Industrial | { -40 ~ +100 } | No | 500 | 672 | fpBGA | 27x27 | - | 6 | 357 | 1.2 | 70 | 3.3 | 24 | 1.2 ¦ 1.8 ¦ 2.5 ¦ 3.3 | 2 | - | - | - | - | https://download.siliconexpert.com/pdfs/2018/11/29/5/29/41/611460/lat_/auto/ds1006.pdf
LFE2-50SE-7FN484C | LatticeECP2 | 50SE | FPGA LatticeECP2 Family 48000 Cells 90nm Technology 1.2V 484-Pin FBGA Tray | Diamond | 48000 | 21 | 387 | 96 | 72 | 1 | - | 2 | 2 | DDR ¦ DDR2 | - | Soft IP | PCI Parallel | - | - | - | Both | Boot Flash | - | Yes | Bitstream Encryption | Commercial | { 0 ~ +85 } | No | 339 | 484 | fpBGA | 23x23 | 1 | 7 | 420 | 1.2 | 70 | 3.3 | 24 | 1.2 ¦ 1.8 ¦ 2.5 ¦ 3.3 | 2 | - | - | - | - | https://download.siliconexpert.com/pdfs/2018/11/29/5/29/41/611460/lat_/auto/ds1006.pdf
LFE2-50SE-7FN672C | LatticeECP2 | 50SE | FPGA LatticeECP2 Family 48000 Cells 90nm Technology 1.2V 672-Pin FBGA Tray | Diamond | 48000 | 21 | 387 | 96 | 72 | 1 | - | 2 | 2 | DDR ¦ DDR2 | - | Soft IP | PCI Parallel | - | - | - | Both | Boot Flash | - | Yes | Bitstream Encryption | Commercial | { 0 ~ +85 } | No | 500 | 672 | fpBGA | 27x27 | - | 7 | 420 | 1.2 | 70 | 3.3 | 24 | 1.2 ¦ 1.8 ¦ 2.5 ¦ 3.3 | 2 | - | - | - | - | https://download.siliconexpert.com/pdfs/2018/11/29/5/29/41/611460/lat_/auto/ds1006.pdf
LFE2-6E-5FN256I | LatticeECP2 | 6E | FPGA LatticeECP2 Family 6000 Cells 90nm Technology 1.2V 256-Pin FBGA Tray | Diamond | 6000 | 3 | 55 | 12 | 12 | 1 | - | 2 | 2 | DDR ¦ DDR2 | - | Soft IP | PCI Parallel | - | - | - | Both | Boot Flash | - | Yes | Bitstream Encryption | Industrial | { -40 ~ +100 } | No | 190 | 256 | fpGBA | 17x17 | - | 7 | 420 | 1.2 | 10 | 3.3 | 24 | 1.2 ¦ 1.8 ¦ 2.5 ¦ 3.3 | 2 | - | - | - | - | https://download.siliconexpert.com/pdfs/2018/11/29/5/29/41/611460/lat_/auto/ds1006.pdf
LFE2-6E-5TN144I | LatticeECP2 | 6E | FPGA LatticeECP2 Family 6000 Cells 90nm Technology 1.2V 144-Pin TQFP Tray | Diamond | 6000 | 3 | 55 | 12 | 12 | 1 | - | 2 | 2 | DDR ¦ DDR2 | - | Soft IP | PCI Parallel | - | - | - | Both | Boot Flash | - | Yes | Bitstream Encryption | Industrial | { -40 ~ +100 } | No | 90 | 144 | TQFP | 20x20 | - | 5 | 311 | 1.2 | 10 | 3.3 | 24 | 1.2 ¦ 1.8 ¦ 2.5 ¦ 3.3 | 2 | - | - | - | - | https://download.siliconexpert.com/pdfs/2018/11/29/5/29/41/611460/lat_/auto/ds1006.pdf
LFE2-6E-6FN256C | LatticeECP2 | 6E | FPGA LatticeECP2 Family 6000 Cells 90nm Technology 1.2V 256-Pin FBGA Tray | Diamond | 6000 | 3 | 55 | 12 | 12 | 1 | - | 2 | 2 | DDR ¦ DDR2 | - | Soft IP | PCI Parallel | - | - | - | Both | Boot Flash | - | Yes | Bitstream Encryption | Commercial | { 0 ~ +85 } | No | 190 | 256 | fpGBA | 17x17 | - | 6 | 357 | 1.2 | 10 | 3.3 | 24 | 1.2 ¦ 1.8 ¦ 2.5 ¦ 3.3 | 2 | - | - | - | - | https://download.siliconexpert.com/pdfs/2018/11/29/5/29/41/611460/lat_/auto/ds1006.pdf
LFE2-6E-6FN256I | LatticeECP2 | 6E | FPGA LatticeECP2 Family 6000Cells 90nm Technology 1.2V 256-Pin FBGA Tray | Diamond | 6000 | 3 | 55 | 12 | 12 | 1 | - | 2 | 2 | DDR ¦ DDR2 | - | Soft IP | PCI Parallel | - | - | - | Both | Boot Flash | - | Yes | Bitstream Encryption | Industrial | { -40 ~ +100 } | No | 190 | 256 | fpGBA | 17x17 | - | 6 | 357 | 1.2 | 10 | 3.3 | 24 | 1.2 ¦ 1.8 ¦ 2.5 ¦ 3.3 | 2 | - | - | - | - | https://download.siliconexpert.com/pdfs/2018/11/29/5/29/41/611460/lat_/auto/ds1006.pdf
LFE2-6E-6TN144C | LatticeECP2 | 6E | FPGA LatticeECP2 Family 6000 Cells 90nm Technology 1.2V 144-Pin TQFP Tray | Diamond | 6000 | 3 | 55 | 12 | 12 | 1 | - | 2 | 2 | DDR ¦ DDR2 | - | Soft IP | PCI Parallel | - | - | - | Both | Boot Flash | - | Yes | Bitstream Encryption | Commercial | { 0 ~ +85 } | No | 90 | 144 | TQFP | 20x20 | - | 6 | 357 | 1.2 | 10 | 3.3 | 24 | 1.2 ¦ 1.8 ¦ 2.5 ¦ 3.3 | 2 | - | - | - | - | https://download.siliconexpert.com/pdfs/2018/11/29/5/29/41/611460/lat_/auto/ds1006.pdf
LFE2-6E-6TN144I | LatticeECP2 | 6E | FPGA LatticeECP2 Family 6000 Cells 90nm Technology 1.2V 144-Pin TQFP Tray | Diamond | 6000 | 3 | 55 | 12 | 12 | 1 | - | 2 | 2 | DDR ¦ DDR2 | - | Soft IP | PCI Parallel | - | - | - | Both | Boot Flash | - | Yes | Bitstream Encryption | Industrial | { -40 ~ +100 } | No | 90 | 144 | TQFP | 20x20 | - | 6 | 357 | 1.2 | 10 | 3.3 | 24 | 1.2 ¦ 1.8 ¦ 2.5 ¦ 3.3 | 2 | - | - | - | - | https://download.siliconexpert.com/pdfs/2018/11/29/5/29/41/611460/lat_/auto/ds1006.pdf
LFE2-6E-7FN256C | LatticeECP2 | 6E | FPGA LatticeECP2 Family 6000 Cells 90nm Technology 1.2V 256-Pin FBGA Tray | Diamond | 6000 | 3 | 55 | 12 | 12 | 1 | - | 2 | 2 | DDR ¦ DDR2 | - | Soft IP | PCI Parallel | - | - | - | Both | Boot Flash | - | Yes | Bitstream Encryption | Commercial | { 0 ~ +85 } | No | 190 | 256 | fpGBA | 17x17 | - | 7 | 420 | 1.2 | 10 | 3.3 | 24 | 1.2 ¦ 1.8 ¦ 2.5 ¦ 3.3 | 2 | - | - | - | - | https://download.siliconexpert.com/pdfs/2018/11/29/5/29/41/611460/lat_/auto/ds1006.pdf
LFE2-6E-7TN144C | LatticeECP2 | 6E | FPGA LatticeECP2 Family 6000 Cells 90nm Technology 1.2V 144-Pin TQFP Tray | Diamond | 6000 | 3 | 55 | 12 | 12 | 1 | - | 2 | 2 | DDR ¦ DDR2 | - | Soft IP | PCI Parallel | - | - | - | Both | Boot Flash | - | Yes | Bitstream Encryption | Commercial | { 0 ~ +85 } | No | 90 | 144 | TQFP | 20x20 | - | 7 | 420 | 1.2 | 10 | 3.3 | 24 | 1.2 ¦ 1.8 ¦ 2.5 ¦ 3.3 | 2 | - | - | - | - | https://download.siliconexpert.com/pdfs/2018/11/29/5/29/41/611460/lat_/auto/ds1006.pdf
LFE2-6SE-5FN256I | LatticeECP2 | 6SE | FPGA LatticeECP2 Family 6000 Cells 90nm Technology 1.2V 256-Pin FBGA Tray | Diamond | 6000 | 3 | 55 | 12 | 12 | 1 | - | 2 | 2 | DDR ¦ DDR2 | - | Soft IP | PCI Parallel | - | - | - | Both | Boot Flash | - | Yes | Bitstream Encryption | Industrial | { -40 ~ +100 } | No | 190 | 256 | fpGBA | 17x17 | - | 5 | 311 | 1.2 | 10 | 3.3 | 24 | 1.2 ¦ 1.8 ¦ 2.5 ¦ 3.3 | 2 | - | - | - | - | https://download.siliconexpert.com/pdfs/2018/11/29/5/29/41/611460/lat_/auto/ds1006.pdf
LFE2-6SE-5TN144C | LatticeECP2 | 6SE | FPGA LatticeECP2 Family 6000 Cells 90nm Technology 1.2V 144-Pin TQFP Tray | Diamond | 6000 | 3 | 55 | 12 | 12 | 1 | - | 2 | 2 | DDR ¦ DDR2 | - | Soft IP | PCI Parallel | - | - | - | Both | Boot Flash | - | Yes | Bitstream Encryption | Commercial | { 0 ~ +85 } | No | 90 | 144 | TQFP | 20x20 | - | 5 | 311 | 1.2 | 10 | 3.3 | 24 | 1.2 ¦ 1.8 ¦ 2.5 ¦ 3.3 | 2 | - | - | - | - | https://download.siliconexpert.com/pdfs/2018/11/29/5/29/41/611460/lat_/auto/ds1006.pdf
LFE2-6SE-5TN144I | LatticeECP2 | 6SE | FPGA LatticeECP2 Family 6000 Cells 90nm Technology 1.2V 144-Pin TQFP Tray | Diamond | 6000 | 3 | 55 | 12 | 12 | 1 | - | 2 | 2 | DDR ¦ DDR2 | - | Soft IP | PCI Parallel | - | - | - | Both | Boot Flash | - | Yes | Bitstream Encryption | Industrial | { -40 ~ +100 } | No | 90 | 144 | TQFP | 20x20 | - | 5 | 311 | 1.2 | 10 | 3.3 | 24 | 1.2 ¦ 1.8 ¦ 2.5 ¦ 3.3 | 2 | - | - | - | - | https://download.siliconexpert.com/pdfs/2018/11/29/5/29/41/611460/lat_/auto/ds1006.pdf
LFE2-6SE-6FN256C | LatticeECP2 | 6SE | FPGA LatticeECP2 Family 6000 Cells 90nm Technology 1.2V 256-Pin FBGA Tray | Diamond | 6000 | 3 | 55 | 12 | 12 | 1 | - | 2 | 2 | DDR ¦ DDR2 | - | Soft IP | PCI Parallel | - | - | - | Both | Boot Flash | - | Yes | Bitstream Encryption | Commercial | { 0 ~ +85 } | No | 190 | 256 | fpGBA | 17x17 | - | 6 | 357 | 1.2 | 10 | 3.3 | 24 | 1.2 ¦ 1.8 ¦ 2.5 ¦ 3.3 | 2 | - | - | - | - | https://download.siliconexpert.com/pdfs/2018/11/29/5/29/41/611460/lat_/auto/ds1006.pdf
LFE2-6SE-6FN256I | LatticeECP2 | 6SE | FPGA LatticeECP2 Family 6000 Cells 90nm Technology 1.2V 256-Pin FBGA Tray | Diamond | 6000 | 3 | 55 | 12 | 12 | 1 | - | 2 | 2 | DDR ¦ DDR2 | - | Soft IP | PCI Parallel | - | - | - | Both | Boot Flash | - | Yes | Bitstream Encryption | Industrial | { -40 ~ +100 } | No | 190 | 256 | fpGBA | 17x17 | - | 6 | 357 | 1.2 | 10 | 3.3 | 24 | 1.2 ¦ 1.8 ¦ 2.5 ¦ 3.3 | 2 | - | - | - | - | https://download.siliconexpert.com/pdfs/2018/11/29/5/29/41/611460/lat_/auto/ds1006.pdf
LFE2-6SE-6TN144C | LatticeECP2 | 6SE | FPGA LatticeECP2 Family 6000 Cells 90nm Technology 1.2V 144-Pin TQFP Tray | Diamond | 6000 | 3 | 55 | 12 | 12 | 1 | - | 2 | 2 | DDR ¦ DDR2 | - | Soft IP | PCI Parallel | - | - | - | Both | Boot Flash | - | Yes | Bitstream Encryption | Commercial | { 0 ~ +85 } | No | 90 | 144 | TQFP | 20x20 | - | 6 | 357 | 1.2 | 10 | 3.3 | 24 | 1.2 ¦ 1.8 ¦ 2.5 ¦ 3.3 | 2 | - | - | - | - | https://download.siliconexpert.com/pdfs/2018/11/29/5/29/41/611460/lat_/auto/ds1006.pdf
LFE2-6SE-6TN144I | LatticeECP2 | 6SE | FPGA LatticeECP2 Family 6000 Cells 90nm Technology 1.2V 144-Pin TQFP Tray | Diamond | 6000 | 3 | 55 | 12 | 12 | 1 | - | 2 | 2 | DDR ¦ DDR2 | - | Soft IP | PCI Parallel | - | - | - | Both | Boot Flash | - | Yes | Bitstream Encryption | Industrial | { -40 ~ +100 } | No | 90 | 144 | TQFP | 20x20 | - | 6 | 357 | 1.2 | 10 | 3.3 | 24 | 1.2 ¦ 1.8 ¦ 2.5 ¦ 3.3 | 2 | - | - | - | - | https://download.siliconexpert.com/pdfs/2018/11/29/5/29/41/611460/lat_/auto/ds1006.pdf
LFE2-6SE-7FN256C | LatticeECP2 | 6SE | FPGA LatticeECP2 Family 6000Cells 90nm Technology 1.2V 256-Pin FBGA Tray | Diamond | 6000 | 3 | 55 | 12 | 12 | 1 | - | 2 | 2 | DDR ¦ DDR2 | - | Soft IP | PCI Parallel | - | - | - | Both | Boot Flash | - | Yes | Bitstream Encryption | Commercial | { 0 ~ +85 } | No | 190 | 256 | fpGBA | 17x17 | - | 7 | 420 | 1.2 | 10 | 3.3 | 24 | 1.2 ¦ 1.8 ¦ 2.5 ¦ 3.3 | 2 | - | - | - | - | https://download.siliconexpert.com/pdfs/2018/11/29/5/29/41/611460/lat_/auto/ds1006.pdf
LFE2-6SE-7TN144C | LatticeECP2 | 6SE | FPGA LatticeECP2 Family 6000 Cells 90nm Technology 1.2V 144-Pin TQFP Tray | Diamond | 6000 | 3 | 55 | 12 | 12 | 1 | - | 2 | 2 | DDR ¦ DDR2 | - | Soft IP | PCI Parallel | - | - | - | Both | Boot Flash | - | Yes | Bitstream Encryption | Commercial | { 0 ~ +85 } | No | 90 | 144 | TQFP | 20x20 | - | 7 | 420 | 1.2 | 10 | 3.3 | 24 | 1.2 ¦ 1.8 ¦ 2.5 ¦ 3.3 | 2 | - | - | - | - | https://download.siliconexpert.com/pdfs/2018/11/29/5/29/41/611460/lat_/auto/ds1006.pdf
LFE2-70E-5FN672C | LatticeECP2 | 70E | FPGA LatticeECP2 Family 68000 Cells 90nm Technology 1.2V 672-Pin FBGA Tray | Diamond | 68000 | 60 | 1032 | 136 | 88 | 1 | - | 2 | 2 | DDR ¦ DDR2 | - | Soft IP | PCI Parallel | - | - | - | Both | Boot Flash | - | Yes | Bitstream Encryption | Commercial | { 0 ~ +85 } | No | 500 | 672 | fpBGA | 27x27 | - | 5 | 311 | 1.2 | 100 | 3.3 | 24 | 1.2 ¦ 1.8 ¦ 2.5 ¦ 3.3 | 2 | - | - | - | - | https://download.siliconexpert.com/pdfs/2018/11/29/5/29/41/611460/lat_/auto/ds1006.pdf
LFE2-70E-5FN672I | LatticeECP2 | 70E | FPGA LatticeECP2 Family 68000 Cells 90nm Technology 1.2V 672-Pin FBGA Tray | Diamond | 68000 | 60 | 1032 | 136 | 88 | 1 | - | 2 | 2 | DDR ¦ DDR2 | - | Soft IP | PCI Parallel | - | - | - | Both | Boot Flash | - | Yes | Bitstream Encryption | Industrial | { -40 ~ +100 } | No | 500 | 672 | fpBGA | 27x27 | - | 5 | 311 | 1.2 | 100 | 3.3 | 24 | 1.2 ¦ 1.8 ¦ 2.5 ¦ 3.3 | 2 | - | - | - | - | https://download.siliconexpert.com/pdfs/2018/11/29/5/29/41/611460/lat_/auto/ds1006.pdf
LFE2-70E-5FN900C | LatticeECP2 | 70E | FPGA LatticeECP2 Family 68000 Cells 90nm Technology 1.2V 900-Pin FBGA Tray | Diamond | 68000 | 60 | 1032 | 136 | 88 | 1 | - | 2 | 2 | DDR ¦ DDR2 | - | Soft IP | PCI Parallel | - | - | - | Both | Boot Flash | - | Yes | Bitstream Encryption | Commercial | { 0 ~ +85 } | No | 583 | 900 | fpBGA | 31x31 | - | 5 | 311 | 1.2 | 100 | 3.3 | 24 | 1.2 ¦ 1.8 ¦ 2.5 ¦ 3.3 | 2 | - | - | - | - | https://download.siliconexpert.com/pdfs/2018/11/29/5/29/41/611460/lat_/auto/ds1006.pdf
LFE2-70E-5FN900I | LatticeECP2 | 70E | FPGA LatticeECP2 Family 68000 Cells 90nm Technology 1.2V 900-Pin FBGA Tray | Diamond | 68000 | 60 | 1032 | 136 | 88 | 1 | - | 2 | 2 | DDR ¦ DDR2 | - | Soft IP | PCI Parallel | - | - | - | Both | Boot Flash | - | Yes | Bitstream Encryption | Industrial | { -40 ~ +100 } | No | 583 | 900 | fpBGA | 31x31 | - | 5 | 311 | 1.2 | 100 | 3.3 | 24 | 1.2 ¦ 1.8 ¦ 2.5 ¦ 3.3 | 2 | - | - | - | - | https://download.siliconexpert.com/pdfs/2018/11/29/5/29/41/611460/lat_/auto/ds1006.pdf
LFE2-70E-6FN672C | LatticeECP2 | 70E | FPGA LatticeECP2 Family 68000 Cells 90nm Technology 1.2V 672-Pin FBGA Tray | Diamond | 68000 | 60 | 1032 | 136 | 88 | 1 | - | 2 | 2 | DDR ¦ DDR2 | - | Soft IP | PCI Parallel | - | - | - | Both | Boot Flash | - | Yes | Bitstream Encryption | Commercial | { 0 ~ +85 } | No | 500 | 672 | fpBGA | 27x27 | - | 6 | 357 | 1.2 | 100 | 3.3 | 24 | 1.2 ¦ 1.8 ¦ 2.5 ¦ 3.3 | 2 | - | - | - | - | https://download.siliconexpert.com/pdfs/2018/11/29/5/29/41/611460/lat_/auto/ds1006.pdf
LFE2-70E-6FN672I | LatticeECP2 | 70E | FPGA LatticeECP2 Family 68000Cells 90nm Technology 1.2V 672-Pin FBGA Tray | Diamond | 68000 | 60 | 1032 | 136 | 88 | 1 | - | 2 | 2 | DDR ¦ DDR2 | - | Soft IP | PCI Parallel | - | - | - | Both | Boot Flash | - | Yes | Bitstream Encryption | Industrial | { -40 ~ +100 } | No | 500 | 672 | fpBGA | 27x27 | - | 6 | 357 | 1.2 | 100 | 3.3 | 24 | 1.2 ¦ 1.8 ¦ 2.5 ¦ 3.3 | 2 | - | - | - | - | https://download.siliconexpert.com/pdfs/2018/11/29/5/29/41/611460/lat_/auto/ds1006.pdf
LFE2-70E-6FN900C | LatticeECP2 | 70E | FPGA LatticeECP2 Family 68000 Cells 90nm Technology 1.2V 900-Pin FBGA Tray | Diamond | 68000 | 60 | 1032 | 136 | 88 | 1 | - | 2 | 2 | DDR ¦ DDR2 | - | Soft IP | PCI Parallel | - | - | - | Both | Boot Flash | - | Yes | Bitstream Encryption | Commercial | { 0 ~ +85 } | No | 583 | 900 | fpBGA | 31x31 | - | 6 | 357 | 1.2 | 100 | 3.3 | 24 | 1.2 ¦ 1.8 ¦ 2.5 ¦ 3.3 | 2 | - | - | - | - | https://download.siliconexpert.com/pdfs/2018/11/29/5/29/41/611460/lat_/auto/ds1006.pdf
LFE2-70E-6FN900I | LatticeECP2 | 70E | FPGA LatticeECP2 Family 68000Cells 90nm Technology 1.2V 900-Pin FBGA Tray | Diamond | 68000 | 60 | 1032 | 136 | 88 | 1 | - | 2 | 2 | DDR ¦ DDR2 | - | Soft IP | PCI Parallel | - | - | - | Both | Boot Flash | - | Yes | Bitstream Encryption | Industrial | { -40 ~ +100 } | No | 583 | 900 | fpBGA | 31x31 | - | 6 | 357 | 1.2 | 100 | 3.3 | 24 | 1.2 ¦ 1.8 ¦ 2.5 ¦ 3.3 | 2 | - | - | - | - | https://download.siliconexpert.com/pdfs/2018/11/29/5/29/41/611460/lat_/auto/ds1006.pdf
LFE2-70E-7FN672C | LatticeECP2 | 70E | FPGA LatticeECP2 Family 68000Cells 90nm Technology 1.2V 672-Pin FBGA Tray | Diamond | 68000 | 60 | 1032 | 136 | 88 | 1 | - | 2 | 2 | DDR ¦ DDR2 | - | Soft IP | PCI Parallel | - | - | - | Both | Boot Flash | - | Yes | Bitstream Encryption | Commercial | { 0 ~ +85 } | No | 500 | 672 | fpBGA | 27x27 | - | 7 | 420 | 1.2 | 100 | 3.3 | 24 | 1.2 ¦ 1.8 ¦ 2.5 ¦ 3.3 | 2 | - | - | - | - | https://download.siliconexpert.com/pdfs/2018/11/29/5/29/41/611460/lat_/auto/ds1006.pdf
LFE2-70E-7FN900C | LatticeECP2 | 70E | FPGA LatticeECP2 Family 68000Cells 90nm Technology 1.2V 900-Pin FBGA Tray | Diamond | 68000 | 60 | 1032 | 136 | 88 | 1 | - | 2 | 2 | DDR ¦ DDR2 | - | Soft IP | PCI Parallel | - | - | - | Both | Boot Flash | - | Yes | Bitstream Encryption | Commercial | { 0 ~ +85 } | No | 583 | 900 | fpBGA | 31x31 | - | 7 | 420 | 1.2 | 100 | 3.3 | 24 | 1.2 ¦ 1.8 ¦ 2.5 ¦ 3.3 | 2 | - | - | - | - | https://download.siliconexpert.com/pdfs/2018/11/29/5/29/41/611460/lat_/auto/ds1006.pdf
LFE2-70SE-5FN672C | LatticeECP2 | 70SE | FPGA LatticeECP2 Family 68000 Cells 90nm Technology 1.2V 672-Pin FBGA Tray | Diamond | 68000 | 60 | 1032 | 136 | 88 | 1 | - | 2 | 2 | DDR ¦ DDR2 | - | Soft IP | PCI Parallel | - | - | - | Both | Boot Flash | - | Yes | Bitstream Encryption | Commercial | { 0 ~ +85 } | No | 500 | 672 | fpBGA | 27x27 | - | 5 | 311 | 1.2 | 100 | 3.3 | 24 | 1.2 ¦ 1.8 ¦ 2.5 ¦ 3.3 | 2 | - | - | - | - | https://download.siliconexpert.com/pdfs/2018/11/29/5/29/41/611460/lat_/auto/ds1006.pdf
LFE2-70SE-5FN672I | LatticeECP2 | 70SE | FPGA LatticeECP2 Family 68000 Cells 90nm Technology 1.2V 672-Pin FBGA Tray | Diamond | 68000 | 60 | 1032 | 136 | 88 | 1 | - | 2 | 2 | DDR ¦ DDR2 | - | Soft IP | PCI Parallel | - | - | - | Both | Boot Flash | - | Yes | Bitstream Encryption | Industrial | { -40 ~ +100 } | No | 500 | 672 | fpBGA | 27x27 | - | 5 | 311 | 1.2 | 100 | 3.3 | 24 | 1.2 ¦ 1.8 ¦ 2.5 ¦ 3.3 | 2 | - | - | - | - | https://download.siliconexpert.com/pdfs/2018/11/29/5/29/41/611460/lat_/auto/ds1006.pdf
LFE2-70SE-5FN900C | LatticeECP2 | 70SE | FPGA LatticeECP2 Family 68000Cells 90nm Technology 1.2V 900-Pin FBGA Tray | Diamond | 68000 | 60 | 1032 | 136 | 88 | 1 | - | 2 | 2 | DDR ¦ DDR2 | - | Soft IP | PCI Parallel | - | - | - | Both | Boot Flash | - | Yes | Bitstream Encryption | Commercial | { 0 ~ +85 } | No | 583 | 900 | fpBGA | 31x31 | - | 5 | 311 | 1.2 | 100 | 3.3 | 24 | 1.2 ¦ 1.8 ¦ 2.5 ¦ 3.3 | 2 | - | - | - | - | https://download.siliconexpert.com/pdfs/2018/11/29/5/29/41/611460/lat_/auto/ds1006.pdf
LFE2-70SE-5FN900I | LatticeECP2 | 70SE | FPGA LatticeECP2 Family 68000 Cells 90nm Technology 1.2V 900-Pin FBGA Tray | Diamond | 68000 | 60 | 1032 | 136 | 88 | 1 | - | 2 | 2 | DDR ¦ DDR2 | - | Soft IP | PCI Parallel | - | - | - | Both | Boot Flash | - | Yes | Bitstream Encryption | Industrial | { -40 ~ +100 } | No | 583 | 900 | fpBGA | 31x31 | - | 5 | 311 | 1.2 | 100 | 3.3 | 24 | 1.2 ¦ 1.8 ¦ 2.5 ¦ 3.3 | 2 | - | - | - | - | https://download.siliconexpert.com/pdfs/2018/11/29/5/29/41/611460/lat_/auto/ds1006.pdf
LFE2-70SE-6FN672C | LatticeECP2 | 70SE | FPGA LatticeECP2 Family 68000Cells 90nm Technology 1.2V 672-Pin FBGA Tray | Diamond | 68000 | 60 | 1032 | 136 | 88 | 1 | - | 2 | 2 | DDR ¦ DDR2 | - | Soft IP | PCI Parallel | - | - | - | Both | Boot Flash | - | Yes | Bitstream Encryption | Commercial | { 0 ~ +85 } | No | 500 | 672 | fpBGA | 27x27 | - | 6 | 357 | 1.2 | 100 | 3.3 | 24 | 1.2 ¦ 1.8 ¦ 2.5 ¦ 3.3 | 2 | - | - | - | - | https://download.siliconexpert.com/pdfs/2018/11/29/5/29/41/611460/lat_/auto/ds1006.pdf
LFE2-70SE-6FN672I | LatticeECP2 | 70SE | FPGA LatticeECP2 Family 68000 Cells 90nm Technology 1.2V 672-Pin FBGA Tray | Diamond | 68000 | 60 | 1032 | 136 | 88 | 1 | - | 2 | 2 | DDR ¦ DDR2 | - | Soft IP | PCI Parallel | - | - | - | Both | Boot Flash | - | Yes | Bitstream Encryption | Industrial | { -40 ~ +100 } | No | 500 | 672 | fpBGA | 27x27 | - | 6 | 357 | 1.2 | 100 | 3.3 | 24 | 1.2 ¦ 1.8 ¦ 2.5 ¦ 3.3 | 2 | - | - | - | - | https://download.siliconexpert.com/pdfs/2018/11/29/5/29/41/611460/lat_/auto/ds1006.pdf
LFE2-70SE-6FN900C | LatticeECP2 | 70SE | FPGA LatticeECP2 Family 68000 Cells 90nm Technology 1.2V 900-Pin FBGA Tray | Diamond | 68000 | 60 | 1032 | 136 | 88 | 1 | - | 2 | 2 | DDR ¦ DDR2 | - | Soft IP | PCI Parallel | - | - | - | Both | Boot Flash | - | Yes | Bitstream Encryption | Commercial | { 0 ~ +85 } | No | 583 | 900 | fpBGA | 31x31 | - | 6 | 357 | 1.2 | 100 | 3.3 | 24 | 1.2 ¦ 1.8 ¦ 2.5 ¦ 3.3 | 2 | - | - | - | - | https://download.siliconexpert.com/pdfs/2018/11/29/5/29/41/611460/lat_/auto/ds1006.pdf
LFE2-70SE-6FN900I | LatticeECP2 | 70SE | FPGA LatticeECP2 Family 68000 Cells 90nm Technology 1.2V 900-Pin FBGA Tray | Diamond | 68000 | 60 | 1032 | 136 | 88 | 1 | - | 2 | 2 | DDR ¦ DDR2 | - | Soft IP | PCI Parallel | - | - | - | Both | Boot Flash | - | Yes | Bitstream Encryption | Industrial | { -40 ~ +100 } | No | 583 | 900 | fpBGA | 31x31 | - | 6 | 357 | 1.2 | 100 | 3.3 | 24 | 1.2 ¦ 1.8 ¦ 2.5 ¦ 3.3 | 2 | - | - | - | - | https://download.siliconexpert.com/pdfs/2018/11/29/5/29/41/611460/lat_/auto/ds1006.pdf
LFE2-70SE-7FN672C | LatticeECP2 | 70SE | FPGA LatticeECP2 Family 68000 Cells 90nm Technology 1.2V 672-Pin FBGA Tray | Diamond | 68000 | 60 | 1032 | 136 | 88 | 1 | - | 2 | 2 | DDR ¦ DDR2 | - | Soft IP | PCI Parallel | - | - | - | Both | Boot Flash | - | Yes | Bitstream Encryption | Commercial | { 0 ~ +85 } | No | 500 | 672 | fpBGA | 27x27 | - | 7 | 420 | 1.2 | 100 | 3.3 | 24 | 1.2 ¦ 1.8 ¦ 2.5 ¦ 3.3 | 2 | - | - | - | - | https://download.siliconexpert.com/pdfs/2018/11/29/5/29/41/611460/lat_/auto/ds1006.pdf
LFE2-70SE-7FN900C | LatticeECP2 | 70SE | FPGA LatticeECP2 Family 68000 Cells 90nm Technology 1.2V 900-Pin FBGA Tray | Diamond | 68000 | 60 | 1032 | 136 | 88 | 1 | - | 2 | 2 | DDR ¦ DDR2 | - | Soft IP | PCI Parallel | - | - | - | Both | Boot Flash | - | Yes | Bitstream Encryption | Commercial | { 0 ~ +85 } | No | 583 | 900 | fpBGA | 31x31 | - | 7 | 420 | 1.2 | 100 | 3.3 | 24 | 1.2 ¦ 1.8 ¦ 2.5 ¦ 3.3 | 2 | - | - | - | - | https://download.siliconexpert.com/pdfs/2018/11/29/5/29/41/611460/lat_/auto/ds1006.pdf
LFE2M100E-5FN1152C | LatticeECP2 | M100 | FPGA LatticeECP2M Family 95000Cells 90nm Technology 1.2V 1152-Pin FBGA Tray | Diamond | 95000 | 288 | 5308 | 202 | 42 | 2 | - | 2 | 2 | DDR ¦ DDR2 | 16 / 3.125 Gbps | Soft IP | Gen1 / 2.5Gbps | - | - | - | Both | Boot Flash | - | Yes | Bitstream Encryption | Commercial | { 0 ~ +85 } | No | 520 | 1152 | fpBGA | 35x35 | - | 5 | 311 | 1.2 | 100 | 3.3 | 24 | 1.2 ¦ 1.8 ¦ 2.5 ¦ 3.3 | 2 | 1.2 ¦ 1.5 | 3.3 | 19 | - | https://download.siliconexpert.com/pdfs/2018/11/29/5/29/41/611460/lat_/auto/ds1006.pdf
LFE2M100E-5FN1152I | LatticeECP2 | M100 | FPGA LatticeECP2M Family 95000 Cells 90nm Technology 1.2V 1152-Pin FBGA Tray | Diamond | 95000 | 288 | 5308 | 202 | 42 | 2 | - | 2 | 2 | DDR ¦ DDR2 | 16 / 3.125 Gbps | Soft IP | Gen1 / 2.5Gbps | - | - | - | Both | Boot Flash | - | Yes | Bitstream Encryption | Industrial | { -40 ~ +100 } | No | 520 | 1152 | fpBGA | 35x35 | - | 5 | 311 | 1.2 | 100 | 3.3 | 24 | 1.2 ¦ 1.8 ¦ 2.5 ¦ 3.3 | 2 | 1.2 ¦ 1.5 | 3.3 | 19 | - | https://download.siliconexpert.com/pdfs/2018/11/29/5/29/41/611460/lat_/auto/ds1006.pdf
LFE2M100E-5FN900C | LatticeECP2 | M100 | FPGA LatticeECP2M Family 95000 Cells 90nm Technology 1.2V 900-Pin FBGA Tray | Diamond | 95000 | 288 | 5308 | 202 | 42 | 2 | - | 2 | 2 | DDR ¦ DDR2 | 16 / 3.125 Gbps | Soft IP | Gen1 / 2.5Gbps | - | - | - | Both | Boot Flash | - | Yes | Bitstream Encryption | Commercial | { 0 ~ +85 } | No | 416 | 900 | fpBGA | 31x31 | - | 5 | 311 | 1.2 | 100 | 3.3 | 24 | 1.2 ¦ 1.8 ¦ 2.5 ¦ 3.3 | 2 | 1.2 ¦ 1.5 | 3.3 | 19 | - | https://download.siliconexpert.com/pdfs/2018/11/29/5/29/41/611460/lat_/auto/ds1006.pdf
LFE2M100E-5FN900I | LatticeECP2 | M100 | FPGA LatticeECP2M Family 95000Cells 90nm Technology 1.2V 900-Pin FBGA Tray | Diamond | 95000 | 288 | 5308 | 202 | 42 | 2 | - | 2 | 2 | DDR ¦ DDR2 | 16 / 3.125 Gbps | Soft IP | Gen1 / 2.5Gbps | - | - | - | Both | Boot Flash | - | Yes | Bitstream Encryption | Industrial | { -40 ~ +100 } | No | 416 | 900 | fpBGA | 31x31 | - | 5 | 311 | 1.2 | 100 | 3.3 | 24 | 1.2 ¦ 1.8 ¦ 2.5 ¦ 3.3 | 2 | 1.2 ¦ 1.5 | 3.3 | 19 | - | https://download.siliconexpert.com/pdfs/2018/11/29/5/29/41/611460/lat_/auto/ds1006.pdf
LFE2M100E-6FN1152C | LatticeECP2 | M100 | FPGA LatticeECP2M Family 95000 Cells 90nm Technology 1.2V 1152-Pin FBGA Tray | Diamond | 95000 | 288 | 5308 | 202 | 42 | 2 | - | 2 | 2 | DDR ¦ DDR2 | 16 / 3.125 Gbps | Soft IP | Gen1 / 2.5Gbps | - | - | - | Both | Boot Flash | - | Yes | Bitstream Encryption | Commercial | { 0 ~ +85 } | No | 520 | 1152 | fpBGA | 35x35 | - | 6 | 357 | 1.2 | 100 | 3.3 | 24 | 1.2 ¦ 1.8 ¦ 2.5 ¦ 3.3 | 2 | 1.2 ¦ 1.5 | 3.3 | 19 | - | https://download.siliconexpert.com/pdfs/2018/11/29/5/29/41/611460/lat_/auto/ds1006.pdf
LFE2M100E-6FN1152I | LatticeECP2 | M100 | FPGA LatticeECP2M Family 95000 Cells 90nm Technology 1.2V 1152-Pin FBGA Tray | Diamond | 95000 | 288 | 5308 | 202 | 42 | 2 | - | 2 | 2 | DDR ¦ DDR2 | 16 / 3.125 Gbps | Soft IP | Gen1 / 2.5Gbps | - | - | - | Both | Boot Flash | - | Yes | Bitstream Encryption | Industrial | { -40 ~ +100 } | No | 520 | 1152 | fpBGA | 35x35 | - | 6 | 357 | 1.2 | 100 | 3.3 | 24 | 1.2 ¦ 1.8 ¦ 2.5 ¦ 3.3 | 2 | 1.2 ¦ 1.5 | 3.3 | 19 | - | https://download.siliconexpert.com/pdfs/2018/11/29/5/29/41/611460/lat_/auto/ds1006.pdf
LFE2M100E-6FN900C | LatticeECP2 | M100 | FPGA LatticeECP2M Family 95000 Cells 90nm Technology 1.2V 900-Pin FBGA Tray | Diamond | 95000 | 288 | 5308 | 202 | 42 | 2 | - | 2 | 2 | DDR ¦ DDR2 | 16 / 3.125 Gbps | Soft IP | Gen1 / 2.5Gbps | - | - | - | Both | Boot Flash | - | Yes | Bitstream Encryption | Commercial | { 0 ~ +85 } | No | 416 | 900 | fpBGA | 31x31 | - | 6 | 357 | 1.2 | 100 | 3.3 | 24 | 1.2 ¦ 1.8 ¦ 2.5 ¦ 3.3 | 2 | 1.2 ¦ 1.5 | 3.3 | 19 | - | https://download.siliconexpert.com/pdfs/2018/11/29/5/29/41/611460/lat_/auto/ds1006.pdf
LFE2M100E-6FN900I | LatticeECP2 | M100 | FPGA LatticeECP2M Family 95000Cells 90nm Technology 1.2V 900-Pin FBGA Tray | Diamond | 95000 | 288 | 5308 | 202 | 42 | 2 | - | 2 | 2 | DDR ¦ DDR2 | 16 / 3.125 Gbps | Soft IP | Gen1 / 2.5Gbps | - | - | - | Both | Boot Flash | - | Yes | Bitstream Encryption | Industrial | { -40 ~ +100 } | No | 416 | 900 | fpBGA | 31x31 | - | 6 | 357 | 1.2 | 100 | 3.3 | 24 | 1.2 ¦ 1.8 ¦ 2.5 ¦ 3.3 | 2 | 1.2 ¦ 1.5 | 3.3 | 19 | - | https://download.siliconexpert.com/pdfs/2018/11/29/5/29/41/611460/lat_/auto/ds1006.pdf
LFE2M100E-7FN1152C | LatticeECP2 | M100 | FPGA LatticeECP2M Family 95000 Cells 90nm Technology 1.2V 1152-Pin FBGA Tray | Diamond | 95000 | 288 | 5308 | 202 | 42 | 2 | - | 2 | 2 | DDR ¦ DDR2 | 16 / 3.125 Gbps | Soft IP | Gen1 / 2.5Gbps | - | - | - | Both | Boot Flash | - | Yes | Bitstream Encryption | Commercial | { 0 ~ +85 } | No | 520 | 1152 | fpBGA | 35x35 | - | 7 | 420 | 1.2 | 100 | 3.3 | 24 | 1.2 ¦ 1.8 ¦ 2.5 ¦ 3.3 | 2 | 1.2 ¦ 1.5 | 3.3 | 19 | - | https://download.siliconexpert.com/pdfs/2018/11/29/5/29/41/611460/lat_/auto/ds1006.pdf
LFE2M100E-7FN900C | LatticeECP2 | M100 | FPGA LatticeECP2M Family 95000Cells 90nm Technology 1.2V 900-Pin FBGA Tray | Diamond | 95000 | 288 | 5308 | 202 | 42 | 2 | - | 2 | 2 | DDR ¦ DDR2 | 16 / 3.125 Gbps | Soft IP | Gen1 / 2.5Gbps | - | - | - | Both | Boot Flash | - | Yes | Bitstream Encryption | Commercial | { 0 ~ +85 } | No | 416 | 900 | fpBGA | 31x31 | - | 7 | 420 | 1.2 | 100 | 3.3 | 24 | 1.2 ¦ 1.8 ¦ 2.5 ¦ 3.3 | 2 | 1.2 ¦ 1.5 | 3.3 | 19 | - | https://download.siliconexpert.com/pdfs/2018/11/29/5/29/41/611460/lat_/auto/ds1006.pdf
LFE2M100SE-5FN1152C | LatticeECP2 | M100SE | FPGA LatticeECP2M Family 95000 Cells 90nm Technology 1.2V 1152-Pin FBGA Tray | Diamond | 95000 | 288 | 5308 | 202 | 42 | 2 | - | 2 | 2 | DDR ¦ DDR2 | 16 / 3.125 Gbps | Soft IP | Gen1 / 2.5Gbps | - | - | - | Both | Boot Flash | - | Yes | Bitstream Encryption | Commercial | { 0 ~ +85 } | No | 520 | 1152 | fpBGA | 35x35 | - | 5 | 311 | 1.2 | 100 | 3.3 | 24 | 1.2 ¦ 1.8 ¦ 2.5 ¦ 3.3 | 2 | 1.2 ¦ 1.5 | 3.3 | 19 | - | https://download.siliconexpert.com/pdfs/2018/11/29/5/29/41/611460/lat_/auto/ds1006.pdf
LFE2M100SE-5FN1152I | LatticeECP2 | M100SE | FPGA LatticeECP2M Family 95000 Cells 90nm Technology 1.2V 1152-Pin FBGA Tray | Diamond | 95000 | 288 | 5308 | 202 | 42 | 2 | - | 2 | 2 | DDR ¦ DDR2 | 16 / 3.125 Gbps | Soft IP | Gen1 / 2.5Gbps | - | - | - | Both | Boot Flash | - | Yes | Bitstream Encryption | Industrial | { -40 ~ +100 } | No | 520 | 1152 | fpBGA | 35x35 | - | 5 | 311 | 1.2 | 100 | 3.3 | 24 | 1.2 ¦ 1.8 ¦ 2.5 ¦ 3.3 | 2 | 1.2 ¦ 1.5 | 3.3 | 19 | - | https://download.siliconexpert.com/pdfs/2018/11/29/5/29/41/611460/lat_/auto/ds1006.pdf
LFE2M100SE-5FN900C | LatticeECP2 | M100SE | FPGA LatticeECP2M Family 95000 Cells 90nm Technology 1.2V 900-Pin FBGA Tray | Diamond | 95000 | 288 | 5308 | 202 | 42 | 2 | - | 2 | 2 | DDR ¦ DDR2 | 16 / 3.125 Gbps | Soft IP | Gen1 / 2.5Gbps | - | - | - | Both | Boot Flash | - | Yes | Bitstream Encryption | Commercial | { 0 ~ +85 } | No | 416 | 900 | fpBGA | 31x31 | - | 5 | 311 | 1.2 | 100 | 3.3 | 24 | 1.2 ¦ 1.8 ¦ 2.5 ¦ 3.3 | 2 | 1.2 ¦ 1.5 | 3.3 | 19 | - | https://download.siliconexpert.com/pdfs/2018/11/29/5/29/41/611460/lat_/auto/ds1006.pdf
LFE2M100SE-5FN900I | LatticeECP2 | M100SE | FPGA LatticeECP2M Family 95000 Cells 90nm Technology 1.2V 900-Pin FBGA Tray | Diamond | 95000 | 288 | 5308 | 202 | 42 | 2 | - | 2 | 2 | DDR ¦ DDR2 | 16 / 3.125 Gbps | Soft IP | Gen1 / 2.5Gbps | - | - | - | Both | Boot Flash | - | Yes | Bitstream Encryption | Industrial | { -40 ~ +100 } | No | 416 | 900 | fpBGA | 31x31 | - | 5 | 311 | 1.2 | 100 | 3.3 | 24 | 1.2 ¦ 1.8 ¦ 2.5 ¦ 3.3 | 2 | 1.2 ¦ 1.5 | 3.3 | 19 | - | https://download.siliconexpert.com/pdfs/2018/11/29/5/29/41/611460/lat_/auto/ds1006.pdf
LFE2M100SE-6FN1152C | LatticeECP2 | M100SE | FPGA LatticeECP2M Family 95000Cells 90nm Technology 1.2V 1152-Pin FBGA Tray | Diamond | 95000 | 288 | 5308 | 202 | 42 | 2 | - | 2 | 2 | DDR ¦ DDR2 | 16 / 3.125 Gbps | Soft IP | Gen1 / 2.5Gbps | - | - | - | Both | Boot Flash | - | Yes | Bitstream Encryption | Commercial | { 0 ~ +85 } | No | 520 | 1152 | fpBGA | 35x35 | - | 6 | 357 | 1.2 | 100 | 3.3 | 24 | 1.2 ¦ 1.8 ¦ 2.5 ¦ 3.3 | 2 | 1.2 ¦ 1.5 | 3.3 | 19 | - | https://download.siliconexpert.com/pdfs/2018/11/29/5/29/41/611460/lat_/auto/ds1006.pdf
LFE2M100SE-6FN1152I | LatticeECP2 | M100SE | FPGA LatticeECP2M Family 95000 Cells 90nm Technology 1.2V 1152-Pin FBGA Tray | Diamond | 95000 | 288 | 5308 | 202 | 42 | 2 | - | 2 | 2 | DDR ¦ DDR2 | 16 / 3.125 Gbps | Soft IP | Gen1 / 2.5Gbps | - | - | - | Both | Boot Flash | - | Yes | Bitstream Encryption | Industrial | { -40 ~ +100 } | No | 520 | 1152 | fpBGA | 35x35 | - | 6 | 357 | 1.2 | 100 | 3.3 | 24 | 1.2 ¦ 1.8 ¦ 2.5 ¦ 3.3 | 2 | 1.2 ¦ 1.5 | 3.3 | 19 | - | https://download.siliconexpert.com/pdfs/2018/11/29/5/29/41/611460/lat_/auto/ds1006.pdf
LFE2M100SE-6FN900C | LatticeECP2 | M100SE | FPGA LatticeECP2M Family 95000 Cells 90nm Technology 1.2V 900-Pin FBGA Tray | Diamond | 95000 | 288 | 5308 | 202 | 42 | 2 | - | 2 | 2 | DDR ¦ DDR2 | 16 / 3.125 Gbps | Soft IP | Gen1 / 2.5Gbps | - | - | - | Both | Boot Flash | - | Yes | Bitstream Encryption | Commercial | { 0 ~ +85 } | No | 416 | 900 | fpBGA | 31x31 | - | 6 | 357 | 1.2 | 100 | 3.3 | 24 | 1.2 ¦ 1.8 ¦ 2.5 ¦ 3.3 | 2 | 1.2 ¦ 1.5 | 3.3 | 19 | - | https://download.siliconexpert.com/pdfs/2018/11/29/5/29/41/611460/lat_/auto/ds1006.pdf
LFE2M100SE-6FN900I | LatticeECP2 | M100SE | FPGA LatticeECP2M Family 95000Cells 90nm Technology 1.2V 900-Pin FBGA Tray | Diamond | 95000 | 288 | 5308 | 202 | 42 | 2 | - | 2 | 2 | DDR ¦ DDR2 | 16 / 3.125 Gbps | Soft IP | Gen1 / 2.5Gbps | - | - | - | Both | Boot Flash | - | Yes | Bitstream Encryption | Industrial | { -40 ~ +100 } | No | 416 | 900 | fpBGA | 31x31 | - | 6 | 357 | 1.2 | 100 | 3.3 | 24 | 1.2 ¦ 1.8 ¦ 2.5 ¦ 3.3 | 2 | 1.2 ¦ 1.5 | 3.3 | 19 | - | https://download.siliconexpert.com/pdfs/2018/11/29/5/29/41/611460/lat_/auto/ds1006.pdf
LFE2M100SE-7FN1152C | LatticeECP2 | M100SE | FPGA LatticeECP2M Family 95000 Cells 90nm Technology 1.2V 1152-Pin FBGA Tray | Diamond | 95000 | 288 | 5308 | 202 | 42 | 2 | - | 2 | 2 | DDR ¦ DDR2 | 16 / 3.125 Gbps | Soft IP | Gen1 / 2.5Gbps | - | - | - | Both | Boot Flash | - | Yes | Bitstream Encryption | Commercial | { 0 ~ +85 } | No | 520 | 1152 | fpBGA | 35x35 | - | 7 | 420 | 1.2 | 100 | 3.3 | 24 | 1.2 ¦ 1.8 ¦ 2.5 ¦ 3.3 | 2 | 1.2 ¦ 1.5 | 3.3 | 19 | - | https://download.siliconexpert.com/pdfs/2018/11/29/5/29/41/611460/lat_/auto/ds1006.pdf
LFE2M100SE-7FN900C | LatticeECP2 | M100SE | FPGA LatticeECP2M Family 95000 Cells 90nm Technology 1.2V 900-Pin FBGA Tray | Diamond | 95000 | 288 | 5308 | 202 | 42 | 2 | - | 2 | 2 | DDR ¦ DDR2 | 16 / 3.125 Gbps | Soft IP | Gen1 / 2.5Gbps | - | - | - | Both | Boot Flash | - | Yes | Bitstream Encryption | Commercial | { 0 ~ +85 } | No | 416 | 900 | fpBGA | 31x31 | - | 7 | 420 | 1.2 | 100 | 3.3 | 24 | 1.2 ¦ 1.8 ¦ 2.5 ¦ 3.3 | 2 | 1.2 ¦ 1.5 | 3.3 | 19 | - | https://download.siliconexpert.com/pdfs/2018/11/29/5/29/41/611460/lat_/auto/ds1006.pdf
LFE2M20E-5FN256C | LatticeECP2 | M20E | FPGA LatticeECP2M Family 19000 Cells 90nm Technology 1.2V 256-Pin FBGA Tray | Diamond | 19000 | 66 | 1217 | 41 | 24 | 1 | - | 2 | 2 | DDR ¦ DDR2 | 4 / 3.125 Gbps | Soft IP | Gen1 / 2.5Gbps | - | - | - | Both | Boot Flash | - | Yes | Bitstream Encryption | Commercial | { 0 ~ +85 } | No | 140 | 256 | fpBGA | 17x17 | - | 5 | 311 | 1.2 | 25 | 3.3 | 24 | 1.2 ¦ 1.8 ¦ 2.5 ¦ 3.3 | 2 | 1.2 ¦ 1.5 | 3.3 | 19 | - | https://download.siliconexpert.com/pdfs/2018/11/29/5/29/41/611460/lat_/auto/ds1006.pdf
LFE2M20E-5FN256I | LatticeECP2 | M20E | FPGA LatticeECP2M Family 19000 Cells 90nm Technology 1.2V 256-Pin FBGA Tray | Diamond | 19000 | 66 | 1217 | 41 | 24 | 1 | - | 2 | 2 | DDR ¦ DDR2 | 4 / 3.125 Gbps | Soft IP | Gen1 / 2.5Gbps | - | - | - | Both | Boot Flash | - | Yes | Bitstream Encryption | Industrial | { -40 ~ +100 } | No | 140 | 256 | fpBGA | 17x17 | - | 5 | 311 | 1.2 | 25 | 3.3 | 24 | 1.2 ¦ 1.8 ¦ 2.5 ¦ 3.3 | 2 | 1.2 ¦ 1.5 | 3.3 | 19 | - | https://download.siliconexpert.com/pdfs/2018/11/29/5/29/41/611460/lat_/auto/ds1006.pdf
LFE2M20E-5FN484C | LatticeECP2 | M20E | FPGA LatticeECP2M Family 19000 Cells 90nm Technology 1.2V 484-Pin FBGA Tray | Diamond | 19000 | 66 | 1217 | 41 | 24 | 1 | - | 2 | 2 | DDR ¦ DDR2 | 4 / 3.125 Gbps | Soft IP | Gen1 / 2.5Gbps | - | - | - | Both | Boot Flash | - | Yes | Bitstream Encryption | Commercial | { 0 ~ +85 } | No | 304 | 484 | fpBGA | 23x23 | 1 | 5 | 311 | 1.2 | 25 | 3.3 | 24 | 1.2 ¦ 1.8 ¦ 2.5 ¦ 3.3 | 2 | 1.2 ¦ 1.5 | 3.3 | 19 | - | https://download.siliconexpert.com/pdfs/2018/11/29/5/29/41/611460/lat_/auto/ds1006.pdf
LFE2M20E-5FN484I | LatticeECP2 | M20E | FPGA LatticeECP2M Family 19000Cells 90nm Technology 1.2V 484-Pin FBGA Tray | Diamond | 19000 | 66 | 1217 | 41 | 24 | 1 | - | 2 | 2 | DDR ¦ DDR2 | 4 / 3.125 Gbps | Soft IP | Gen1 / 2.5Gbps | - | - | - | Both | Boot Flash | - | Yes | Bitstream Encryption | Industrial | { -40 ~ +100 } | No | 304 | 484 | fpBGA | 23x23 | 1 | 5 | 311 | 1.2 | 25 | 3.3 | 24 | 1.2 ¦ 1.8 ¦ 2.5 ¦ 3.3 | 2 | 1.2 ¦ 1.5 | 3.3 | 19 | - | https://download.siliconexpert.com/pdfs/2018/11/29/5/29/41/611460/lat_/auto/ds1006.pdf
LFE2M20E-6FN256C | LatticeECP2 | M20E | FPGA LatticeECP2M Family 19000 Cells 90nm Technology 1.2V 256-Pin FBGA Tray | Diamond | 19000 | 66 | 1217 | 41 | 24 | 1 | - | 2 | 2 | DDR ¦ DDR2 | 4 / 3.125 Gbps | Soft IP | Gen1 / 2.5Gbps | - | - | - | Both | Boot Flash | - | Yes | Bitstream Encryption | Commercial | { 0 ~ +85 } | No | 140 | 256 | fpBGA | 17x17 | - | 6 | 357 | 1.2 | 25 | 3.3 | 24 | 1.2 ¦ 1.8 ¦ 2.5 ¦ 3.3 | 2 | 1.2 ¦ 1.5 | 3.3 | 19 | - | https://download.siliconexpert.com/pdfs/2018/11/29/5/29/41/611460/lat_/auto/ds1006.pdf
LFE2M20E-6FN484C | LatticeECP2 | M20E | FPGA LatticeECP2M Family 19000 Cells 90nm Technology 1.2V 484-Pin FBGA Tray | Diamond | 19000 | 66 | 1217 | 41 | 24 | 1 | - | 2 | 2 | DDR ¦ DDR2 | 4 / 3.125 Gbps | Soft IP | Gen1 / 2.5Gbps | - | - | - | Both | Boot Flash | - | Yes | Bitstream Encryption | Commercial | { 0 ~ +85 } | No | 304 | 484 | fpBGA | 23x23 | 1 | 6 | 357 | 1.2 | 25 | 3.3 | 24 | 1.2 ¦ 1.8 ¦ 2.5 ¦ 3.3 | 2 | 1.2 ¦ 1.5 | 3.3 | 19 | - | https://download.siliconexpert.com/pdfs/2018/11/29/5/29/41/611460/lat_/auto/ds1006.pdf
LFE2M20E-6FN484I | LatticeECP2 | M20E | FPGA LatticeECP2M Family 19000 Cells 90nm Technology 1.2V 484-Pin FBGA Tray | Diamond | 19000 | 66 | 1217 | 41 | 24 | 1 | - | 2 | 2 | DDR ¦ DDR2 | 4 / 3.125 Gbps | Soft IP | Gen1 / 2.5Gbps | - | - | - | Both | Boot Flash | - | Yes | Bitstream Encryption | Industrial | { -40 ~ +100 } | No | 304 | 484 | fpBGA | 23x23 | 1 | 6 | 357 | 1.2 | 25 | 3.3 | 24 | 1.2 ¦ 1.8 ¦ 2.5 ¦ 3.3 | 2 | 1.2 ¦ 1.5 | 3.3 | 19 | - | https://download.siliconexpert.com/pdfs/2018/11/29/5/29/41/611460/lat_/auto/ds1006.pdf
LFE2M20E-7FN256C | LatticeECP2 | M20E | FPGA LatticeECP2M Family 19000 Cells 90nm Technology 1.2V 256-Pin FBGA Tray | Diamond | 19000 | 66 | 1217 | 41 | 24 | 1 | - | 2 | 2 | DDR ¦ DDR2 | 4 / 3.125 Gbps | Soft IP | Gen1 / 2.5Gbps | - | - | - | Both | Boot Flash | - | Yes | Bitstream Encryption | Commercial | { 0 ~ +85 } | No | 140 | 256 | fpBGA | 17x17 | - | 7 | 420 | 1.2 | 25 | 3.3 | 24 | 1.2 ¦ 1.8 ¦ 2.5 ¦ 3.3 | 2 | 1.2 ¦ 1.5 | 3.3 | 19 | - | https://download.siliconexpert.com/pdfs/2018/11/29/5/29/41/611460/lat_/auto/ds1006.pdf
LFE2M20E-7FN484C | LatticeECP2 | M20E | FPGA LatticeECP2M Family 19000 Cells 90nm Technology 1.2V 484-Pin FBGA Tray | Diamond | 19000 | 66 | 1217 | 41 | 24 | 1 | - | 2 | 2 | DDR ¦ DDR2 | 4 / 3.125 Gbps | Soft IP | Gen1 / 2.5Gbps | - | - | - | Both | Boot Flash | - | Yes | Bitstream Encryption | Commercial | { 0 ~ +85 } | No | 304 | 484 | fpBGA | 23x23 | 1 | 7 | 420 | 1.2 | 25 | 3.3 | 24 | 1.2 ¦ 1.8 ¦ 2.5 ¦ 3.3 | 2 | 1.2 ¦ 1.5 | 3.3 | 19 | - | https://download.siliconexpert.com/pdfs/2018/11/29/5/29/41/611460/lat_/auto/ds1006.pdf
LFE2M20SE-5FN256C | LatticeECP2 | M20SE | FPGA LatticeECP2M Family 19000 Cells 90nm Technology 1.2V 256-Pin FBGA Tray | Diamond | 19000 | 66 | 1217 | 41 | 24 | 1 | - | 2 | 2 | DDR ¦ DDR2 | 4 / 3.125 Gbps | Soft IP | Gen1 / 2.5Gbps | - | - | - | Both | Boot Flash | - | Yes | Bitstream Encryption | Commercial | { 0 ~ +85 } | No | 140 | 256 | fpBGA | 17x17 | - | 5 | 311 | 1.2 | 25 | 3.3 | 24 | 1.2 ¦ 1.8 ¦ 2.5 ¦ 3.3 | 2 | 1.2 ¦ 1.5 | 3.3 | 19 | - | https://download.siliconexpert.com/pdfs/2018/11/29/5/29/41/611460/lat_/auto/ds1006.pdf
LFE2M20SE-5FN256I | LatticeECP2 | M20SE | FPGA LatticeECP2M Family 19000 Cells 90nm Technology 1.2V 256-Pin FBGA Tray | Diamond | 19000 | 66 | 1217 | 41 | 24 | 1 | - | 2 | 2 | DDR ¦ DDR2 | 4 / 3.125 Gbps | Soft IP | Gen1 / 2.5Gbps | - | - | - | Both | Boot Flash | - | Yes | Bitstream Encryption | Industrial | { -40 ~ +100 } | No | 140 | 256 | fpBGA | 17x17 | - | 5 | 311 | 1.2 | 25 | 3.3 | 24 | 1.2 ¦ 1.8 ¦ 2.5 ¦ 3.3 | 2 | 1.2 ¦ 1.5 | 3.3 | 19 | - | https://download.siliconexpert.com/pdfs/2018/11/29/5/29/41/611460/lat_/auto/ds1006.pdf
LFE2M20SE-5FN484C | LatticeECP2 | M20SE | FPGA LatticeECP2M Family 19000Cells 90nm Technology 1.2V 484-Pin FBGA Tray | Diamond | 19000 | 66 | 1217 | 41 | 24 | 1 | - | 2 | 2 | DDR ¦ DDR2 | 4 / 3.125 Gbps | Soft IP | Gen1 / 2.5Gbps | - | - | - | Both | Boot Flash | - | Yes | Bitstream Encryption | Commercial | { 0 ~ +85 } | No | 304 | 484 | fpBGA | 23x23 | 1 | 5 | 311 | 1.2 | 25 | 3.3 | 24 | 1.2 ¦ 1.8 ¦ 2.5 ¦ 3.3 | 2 | 1.2 ¦ 1.5 | 3.3 | 19 | - | https://download.siliconexpert.com/pdfs/2018/11/29/5/29/41/611460/lat_/auto/ds1006.pdf
LFE2M20SE-5FN484I | LatticeECP2 | M20SE | FPGA LatticeECP2M Family 19000 Cells 90nm Technology 1.2V 484-Pin FBGA Tray | Diamond | 19000 | 66 | 1217 | 41 | 24 | 1 | - | 2 | 2 | DDR ¦ DDR2 | 4 / 3.125 Gbps | Soft IP | Gen1 / 2.5Gbps | - | - | - | Both | Boot Flash | - | Yes | Bitstream Encryption | Industrial | { -40 ~ +100 } | No | 304 | 484 | fpBGA | 23x23 | 1 | 5 | 311 | 1.2 | 25 | 3.3 | 24 | 1.2 ¦ 1.8 ¦ 2.5 ¦ 3.3 | 2 | 1.2 ¦ 1.5 | 3.3 | 19 | - | https://download.siliconexpert.com/pdfs/2018/11/29/5/29/41/611460/lat_/auto/ds1006.pdf
LFE2M20SE-6FN256C | LatticeECP2 | M20SE | FPGA LatticeECP2M Family 19000Cells 90nm Technology 1.2V 256-Pin FBGA Tray | Diamond | 19000 | 66 | 1217 | 41 | 24 | 1 | - | 2 | 2 | DDR ¦ DDR2 | 4 / 3.125 Gbps | Soft IP | Gen1 / 2.5Gbps | - | - | - | Both | Boot Flash | - | Yes | Bitstream Encryption | Commercial | { 0 ~ +85 } | No | 140 | 256 | fpBGA | 17x17 | - | 6 | 357 | 1.2 | 25 | 3.3 | 24 | 1.2 ¦ 1.8 ¦ 2.5 ¦ 3.3 | 2 | 1.2 ¦ 1.5 | 3.3 | 19 | - | https://download.siliconexpert.com/pdfs/2018/11/29/5/29/41/611460/lat_/auto/ds1006.pdf
LFE2M20SE-6FN256I | LatticeECP2 | M20SE | FPGA LatticeECP2M Family 19000 Cells 90nm Technology 1.2V 256-Pin FBGA Tray | Diamond | 19000 | 66 | 1217 | 41 | 24 | 1 | - | 2 | 2 | DDR ¦ DDR2 | 4 / 3.125 Gbps | Soft IP | Gen1 / 2.5Gbps | - | - | - | Both | Boot Flash | - | Yes | Bitstream Encryption | Industrial | { -40 ~ +100 } | No | 140 | 256 | fpBGA | 17x17 | - | 6 | 357 | 1.2 | 25 | 3.3 | 24 | 1.2 ¦ 1.8 ¦ 2.5 ¦ 3.3 | 2 | 1.2 ¦ 1.5 | 3.3 | 19 | - | https://download.siliconexpert.com/pdfs/2018/11/29/5/29/41/611460/lat_/auto/ds1006.pdf
LFE2M20SE-6FN484C | LatticeECP2 | M20SE | FPGA LatticeECP2M Family 19000Cells 90nm Technology 1.2V 484-Pin FBGA Tray | Diamond | 19000 | 66 | 1217 | 41 | 24 | 1 | - | 2 | 2 | DDR ¦ DDR2 | 4 / 3.125 Gbps | Soft IP | Gen1 / 2.5Gbps | - | - | - | Both | Boot Flash | - | Yes | Bitstream Encryption | Commercial | { 0 ~ +85 } | No | 304 | 484 | fpBGA | 23x23 | 1 | 6 | 357 | 1.2 | 25 | 3.3 | 24 | 1.2 ¦ 1.8 ¦ 2.5 ¦ 3.3 | 2 | 1.2 ¦ 1.5 | 3.3 | 19 | - | https://download.siliconexpert.com/pdfs/2018/11/29/5/29/41/611460/lat_/auto/ds1006.pdf
LFE2M20SE-6FN484I | LatticeECP2 | M20SE | FPGA LatticeECP2M Family 19000 Cells 90nm Technology 1.2V 484-Pin FBGA Tray | Diamond | 19000 | 66 | 1217 | 41 | 24 | 1 | - | 2 | 2 | DDR ¦ DDR2 | 4 / 3.125 Gbps | Soft IP | Gen1 / 2.5Gbps | - | - | - | Both | Boot Flash | - | Yes | Bitstream Encryption | Industrial | { -40 ~ +100 } | No | 304 | 484 | fpBGA | 23x23 | 1 | 6 | 357 | 1.2 | 25 | 3.3 | 24 | 1.2 ¦ 1.8 ¦ 2.5 ¦ 3.3 | 2 | 1.2 ¦ 1.5 | 3.3 | 19 | - | https://download.siliconexpert.com/pdfs/2018/11/29/5/29/41/611460/lat_/auto/ds1006.pdf
LFE2M20SE-7FN256C | LatticeECP2 | M20SE | FPGA LatticeECP2M Family 19000Cells 90nm Technology 1.2V 256-Pin FBGA Tray | Diamond | 19000 | 66 | 1217 | 41 | 24 | 1 | - | 2 | 2 | DDR ¦ DDR2 | 4 / 3.125 Gbps | Soft IP | Gen1 / 2.5Gbps | - | - | - | Both | Boot Flash | - | Yes | Bitstream Encryption | Commercial | { 0 ~ +85 } | No | 140 | 256 | fpBGA | 17x17 | - | 7 | 420 | 1.2 | 25 | 3.3 | 24 | 1.2 ¦ 1.8 ¦ 2.5 ¦ 3.3 | 2 | 1.2 ¦ 1.5 | 3.3 | 19 | - | https://download.siliconexpert.com/pdfs/2018/11/29/5/29/41/611460/lat_/auto/ds1006.pdf
LFE2M20SE-7FN484C | LatticeECP2 | M20SE | FPGA LatticeECP2M Family 19000 Cells 90nm Technology 1.2V 484-Pin FBGA Tray | Diamond | 19000 | 66 | 1217 | 41 | 24 | 1 | - | 2 | 2 | DDR ¦ DDR2 | 4 / 3.125 Gbps | Soft IP | Gen1 / 2.5Gbps | - | - | - | Both | Boot Flash | - | Yes | Bitstream Encryption | Commercial | { 0 ~ +85 } | No | 304 | 484 | fpBGA | 23x23 | 1 | 7 | 420 | 1.2 | 25 | 3.3 | 24 | 1.2 ¦ 1.8 ¦ 2.5 ¦ 3.3 | 2 | 1.2 ¦ 1.5 | 3.3 | 19 | - | https://download.siliconexpert.com/pdfs/2018/11/29/5/29/41/611460/lat_/auto/ds1006.pdf
LFE2M35E-5FN256C | LatticeECP2 | M35E | FPGA LatticeECP2M Family 34000Cells 90nm Technology 1.2V 256-Pin FBGA Tray | Diamond | 34000 | 114 | 2101 | 71 | 32 | 1 | - | 2 | 2 | DDR ¦ DDR2 | 4 / 3.125 Gbps | Soft IP | Gen1 / 2.5Gbps | - | - | - | Both | Boot Flash | - | Yes | Bitstream Encryption | Commercial | { 0 ~ +85 } | No | 140 | 256 | fpBGA | 17x17 | - | 5 | 311 | 1.2 | 50 | 3.3 | 24 | 1.2 ¦ 1.8 ¦ 2.5 ¦ 3.3 | 2 | 1.2 ¦ 1.5 | 3.3 | 19 | - | https://download.siliconexpert.com/pdfs/2018/11/29/5/29/41/611460/lat_/auto/ds1006.pdf
LFE2M35E-5FN256I | LatticeECP2 | M35E | FPGA LatticeECP2M Family 34000 Cells 90nm Technology 1.2V 256-Pin FBGA Tray | Diamond | 34000 | 114 | 2101 | 71 | 32 | 1 | - | 2 | 2 | DDR ¦ DDR2 | 4 / 3.125 Gbps | Soft IP | Gen1 / 2.5Gbps | - | - | - | Both | Boot Flash | - | Yes | Bitstream Encryption | Industrial | { -40 ~ +100 } | No | 140 | 256 | fpBGA | 17x17 | - | 5 | 311 | 1.2 | 50 | 3.3 | 24 | 1.2 ¦ 1.8 ¦ 2.5 ¦ 3.3 | 2 | 1.2 ¦ 1.5 | 3.3 | 19 | - | https://download.siliconexpert.com/pdfs/2018/11/29/5/29/41/611460/lat_/auto/ds1006.pdf
LFE2M35E-5FN484C | LatticeECP2 | M35E | FPGA LatticeECP2M Family 34000 Cells 90nm Technology 1.2V 484-Pin FBGA Tray | Diamond | 34000 | 114 | 2101 | 71 | 32 | 1 | - | 2 | 2 | DDR ¦ DDR2 | 4 / 3.125 Gbps | Soft IP | Gen1 / 2.5Gbps | - | - | - | Both | Boot Flash | - | Yes | Bitstream Encryption | Commercial | { 0 ~ +85 } | No | 303 | 484 | fpBGA | 23x23 | 1 | 5 | 311 | 1.2 | 50 | 3.3 | 24 | 1.2 ¦ 1.8 ¦ 2.5 ¦ 3.3 | 2 | 1.2 ¦ 1.5 | 3.3 | 19 | - | https://download.siliconexpert.com/pdfs/2018/11/29/5/29/41/611460/lat_/auto/ds1006.pdf
LFE2M35E-5FN484I | LatticeECP2 | M35E | FPGA LatticeECP2M Family 34000 Cells 90nm Technology 1.2V 484-Pin FBGA Tray | Diamond | 34000 | 114 | 2101 | 71 | 32 | 1 | - | 2 | 2 | DDR ¦ DDR2 | 4 / 3.125 Gbps | Soft IP | Gen1 / 2.5Gbps | - | - | - | Both | Boot Flash | - | Yes | Bitstream Encryption | Industrial | { -40 ~ +100 } | No | 303 | 484 | fpBGA | 23x23 | 1 | 5 | 311 | 1.2 | 50 | 3.3 | 24 | 1.2 ¦ 1.8 ¦ 2.5 ¦ 3.3 | 2 | 1.2 ¦ 1.5 | 3.3 | 19 | - | https://download.siliconexpert.com/pdfs/2018/11/29/5/29/41/611460/lat_/auto/ds1006.pdf
LFE2M35E-5FN672C | LatticeECP2 | M35E | FPGA LatticeECP2M Family 34000Cells 90nm Technology 1.2V 672-Pin FBGA Tray | Diamond | 34000 | 114 | 2101 | 71 | 32 | 1 | - | 2 | 2 | DDR ¦ DDR2 | 4 / 3.125 Gbps | Soft IP | Gen1 / 2.5Gbps | - | - | - | Both | Boot Flash | - | Yes | Bitstream Encryption | Commercial | { 0 ~ +85 } | No | 410 | 672 | fpBGA | 27x27 | - | 5 | 311 | 1.2 | 50 | 3.3 | 24 | 1.2 ¦ 1.8 ¦ 2.5 ¦ 3.3 | 2 | 1.2 ¦ 1.5 | 3.3 | 19 | - | https://download.siliconexpert.com/pdfs/2018/11/29/5/29/41/611460/lat_/auto/ds1006.pdf
LFE2M35E-5FN672I | LatticeECP2 | M35E | FPGA LatticeECP2M Family 34000Cells 90nm Technology 1.2V 672-Pin FBGA Tray | Diamond | 34000 | 114 | 2101 | 71 | 32 | 1 | - | 2 | 2 | DDR ¦ DDR2 | 4 / 3.125 Gbps | Soft IP | Gen1 / 2.5Gbps | - | - | - | Both | Boot Flash | - | Yes | Bitstream Encryption | Industrial | { -40 ~ +100 } | No | 410 | 672 | fpBGA | 27x27 | - | 5 | 311 | 1.2 | 50 | 3.3 | 24 | 1.2 ¦ 1.8 ¦ 2.5 ¦ 3.3 | 2 | 1.2 ¦ 1.5 | 3.3 | 19 | - | https://download.siliconexpert.com/pdfs/2018/11/29/5/29/41/611460/lat_/auto/ds1006.pdf
LFE2M35E-6FN256C | LatticeECP2 | M35E | FPGA LatticeECP2M Family 34000 Cells 90nm Technology 1.2V 256-Pin FBGA Tray | Diamond | 34000 | 114 | 2101 | 71 | 32 | 1 | - | 2 | 2 | DDR ¦ DDR2 | 4 / 3.125 Gbps | Soft IP | Gen1 / 2.5Gbps | - | - | - | Both | Boot Flash | - | Yes | Bitstream Encryption | Commercial | { 0 ~ +85 } | No | 140 | 256 | fpBGA | 17x17 | - | 6 | 357 | 1.2 | 50 | 3.3 | 24 | 1.2 ¦ 1.8 ¦ 2.5 ¦ 3.3 | 2 | 1.2 ¦ 1.5 | 3.3 | 19 | - | https://download.siliconexpert.com/pdfs/2018/11/29/5/29/41/611460/lat_/auto/ds1006.pdf
LFE2M35E-6FN256I | LatticeECP2 | M35E | FPGA LatticeECP2M Family 34000 Cells 90nm Technology 1.2V 256-Pin FBGA Tray | Diamond | 34000 | 114 | 2101 | 71 | 32 | 1 | - | 2 | 2 | DDR ¦ DDR2 | 4 / 3.125 Gbps | Soft IP | Gen1 / 2.5Gbps | - | - | - | Both | Boot Flash | - | Yes | Bitstream Encryption | Industrial | { -40 ~ +100 } | No | 140 | 256 | fpBGA | 17x17 | - | 6 | 357 | 1.2 | 50 | 3.3 | 24 | 1.2 ¦ 1.8 ¦ 2.5 ¦ 3.3 | 2 | 1.2 ¦ 1.5 | 3.3 | 19 | - | https://download.siliconexpert.com/pdfs/2018/11/29/5/29/41/611460/lat_/auto/ds1006.pdf
LFE2M35E-6FN484C | LatticeECP2 | M35E | FPGA LatticeECP2M Family 34000 Cells 90nm Technology 1.2V 484-Pin FBGA Tray | Diamond | 34000 | 114 | 2101 | 71 | 32 | 1 | - | 2 | 2 | DDR ¦ DDR2 | 4 / 3.125 Gbps | Soft IP | Gen1 / 2.5Gbps | - | - | - | Both | Boot Flash | - | Yes | Bitstream Encryption | Commercial | { 0 ~ +85 } | No | 303 | 484 | fpBGA | 23x23 | 1 | 6 | 357 | 1.2 | 50 | 3.3 | 24 | 1.2 ¦ 1.8 ¦ 2.5 ¦ 3.3 | 2 | 1.2 ¦ 1.5 | 3.3 | 19 | - | https://download.siliconexpert.com/pdfs/2018/11/29/5/29/41/611460/lat_/auto/ds1006.pdf
LFE2M35E-6FN484I | LatticeECP2 | M35E | FPGA LatticeECP2M Family 34000 Cells 90nm Technology 1.2V 484-Pin FBGA Tray | Diamond | 34000 | 114 | 2101 | 71 | 32 | 1 | - | 2 | 2 | DDR ¦ DDR2 | 4 / 3.125 Gbps | Soft IP | Gen1 / 2.5Gbps | - | - | - | Both | Boot Flash | - | Yes | Bitstream Encryption | Industrial | { -40 ~ +100 } | No | 303 | 484 | fpBGA | 23x23 | 1 | 6 | 357 | 1.2 | 50 | 3.3 | 24 | 1.2 ¦ 1.8 ¦ 2.5 ¦ 3.3 | 2 | 1.2 ¦ 1.5 | 3.3 | 19 | - | https://download.siliconexpert.com/pdfs/2018/11/29/5/29/41/611460/lat_/auto/ds1006.pdf
LFE2M35E-6FN672C | LatticeECP2 | M35E | FPGA LatticeECP2M Family 34000Cells 90nm Technology 1.2V 672-Pin FBGA Tray | Diamond | 34000 | 114 | 2101 | 71 | 32 | 1 | - | 2 | 2 | DDR ¦ DDR2 | 4 / 3.125 Gbps | Soft IP | Gen1 / 2.5Gbps | - | - | - | Both | Boot Flash | - | Yes | Bitstream Encryption | Commercial | { 0 ~ +85 } | No | 410 | 672 | fpBGA | 27x27 | - | 6 | 357 | 1.2 | 50 | 3.3 | 24 | 1.2 ¦ 1.8 ¦ 2.5 ¦ 3.3 | 2 | 1.2 ¦ 1.5 | 3.3 | 19 | - | https://download.siliconexpert.com/pdfs/2018/11/29/5/29/41/611460/lat_/auto/ds1006.pdf
LFE2M35E-6FN672I | LatticeECP2 | M35E | FPGA LatticeECP2M Family 34000Cells 90nm Technology 1.2V 672-Pin FBGA Tray | Diamond | 34000 | 114 | 2101 | 71 | 32 | 1 | - | 2 | 2 | DDR ¦ DDR2 | 4 / 3.125 Gbps | Soft IP | Gen1 / 2.5Gbps | - | - | - | Both | Boot Flash | - | Yes | Bitstream Encryption | Industrial | { -40 ~ +100 } | No | 410 | 672 | fpBGA | 27x27 | - | 6 | 357 | 1.2 | 50 | 3.3 | 24 | 1.2 ¦ 1.8 ¦ 2.5 ¦ 3.3 | 2 | 1.2 ¦ 1.5 | 3.3 | 19 | - | https://download.siliconexpert.com/pdfs/2018/11/29/5/29/41/611460/lat_/auto/ds1006.pdf
LFE2M35E-7FN256C | LatticeECP2 | M35E | FPGA LatticeECP2M Family 34000 Cells 90nm Technology 1.2V 256-Pin FBGA Tray | Diamond | 34000 | 114 | 2101 | 71 | 32 | 1 | - | 2 | 2 | DDR ¦ DDR2 | 4 / 3.125 Gbps | Soft IP | Gen1 / 2.5Gbps | - | - | - | Both | Boot Flash | - | Yes | Bitstream Encryption | Commercial | { 0 ~ +85 } | No | 140 | 256 | fpBGA | 17x17 | - | 7 | 420 | 1.2 | 50 | 3.3 | 24 | 1.2 ¦ 1.8 ¦ 2.5 ¦ 3.3 | 2 | 1.2 ¦ 1.5 | 3.3 | 19 | - | https://download.siliconexpert.com/pdfs/2018/11/29/5/29/41/611460/lat_/auto/ds1006.pdf
LFE2M35E-7FN672C | LatticeECP2 | M35E | FPGA LatticeECP2M Family 34000 Cells 90nm Technology 1.2V 672-Pin FBGA Tray | Diamond | 34000 | 114 | 2101 | 71 | 32 | 1 | - | 2 | 2 | DDR ¦ DDR2 | 4 / 3.125 Gbps | Soft IP | Gen1 / 2.5Gbps | - | - | - | Both | Boot Flash | - | Yes | Bitstream Encryption | Commercial | { 0 ~ +85 } | No | 410 | 672 | fpBGA | 27x27 | - | 7 | 420 | 1.2 | 50 | 3.3 | 24 | 1.2 ¦ 1.8 ¦ 2.5 ¦ 3.3 | 2 | 1.2 ¦ 1.5 | 3.3 | 19 | - | https://download.siliconexpert.com/pdfs/2018/11/29/5/29/41/611460/lat_/auto/ds1006.pdf
LFE2M35SE-5FN256C | LatticeECP2 | M35SE | FPGA LatticeECP2M Family 34000 Cells 90nm Technology 1.2V 256-Pin FBGA Tray | Diamond | 34000 | 114 | 2101 | 71 | 32 | 1 | - | 2 | 2 | DDR ¦ DDR2 | 4 / 3.125 Gbps | Soft IP | Gen1 / 2.5Gbps | - | - | - | Both | Boot Flash | - | Yes | Bitstream Encryption | Commercial | { 0 ~ +85 } | No | 140 | 256 | fpBGA | 17x17 | - | 5 | 311 | 1.2 | 50 | 3.3 | 24 | 1.2 ¦ 1.8 ¦ 2.5 ¦ 3.3 | 2 | 1.2 ¦ 1.5 | 3.3 | 19 | - | https://download.siliconexpert.com/pdfs/2018/11/29/5/29/41/611460/lat_/auto/ds1006.pdf
LFE2M35SE-5FN256I | LatticeECP2 | M35SE | FPGA LatticeECP2M Family 34000 Cells 90nm Technology 1.2V 256-Pin FBGA Tray | Diamond | 34000 | 114 | 2101 | 71 | 32 | 1 | - | 2 | 2 | DDR ¦ DDR2 | 4 / 3.125 Gbps | Soft IP | Gen1 / 2.5Gbps | - | - | - | Both | Boot Flash | - | Yes | Bitstream Encryption | Industrial | { -40 ~ +100 } | No | 140 | 256 | fpBGA | 17x17 | - | 5 | 311 | 1.2 | 50 | 3.3 | 24 | 1.2 ¦ 1.8 ¦ 2.5 ¦ 3.3 | 2 | 1.2 ¦ 1.5 | 3.3 | 19 | - | https://download.siliconexpert.com/pdfs/2018/11/29/5/29/41/611460/lat_/auto/ds1006.pdf
LFE2M35SE-5FN484C | LatticeECP2 | M35SE | FPGA LatticeECP2M Family 34000 Cells 90nm Technology 1.2V 484-Pin FBGA Tray | Diamond | 34000 | 114 | 2101 | 71 | 32 | 1 | - | 2 | 2 | DDR ¦ DDR2 | 4 / 3.125 Gbps | Soft IP | Gen1 / 2.5Gbps | - | - | - | Both | Boot Flash | - | Yes | Bitstream Encryption | Commercial | { 0 ~ +85 } | No | 303 | 484 | fpBGA | 23x23 | 1 | 5 | 311 | 1.2 | 50 | 3.3 | 24 | 1.2 ¦ 1.8 ¦ 2.5 ¦ 3.3 | 2 | 1.2 ¦ 1.5 | 3.3 | 19 | - | https://download.siliconexpert.com/pdfs/2018/11/29/5/29/41/611460/lat_/auto/ds1006.pdf
LFE2M35SE-5FN484I | LatticeECP2 | M35SE | FPGA LatticeECP2M Family 34000 Cells 90nm Technology 1.2V 484-Pin FBGA Tray | Diamond | 34000 | 114 | 2101 | 71 | 32 | 1 | - | 2 | 2 | DDR ¦ DDR2 | 4 / 3.125 Gbps | Soft IP | Gen1 / 2.5Gbps | - | - | - | Both | Boot Flash | - | Yes | Bitstream Encryption | Industrial | { -40 ~ +100 } | No | 303 | 484 | fpBGA | 23x23 | 1 | 5 | 311 | 1.2 | 50 | 3.3 | 24 | 1.2 ¦ 1.8 ¦ 2.5 ¦ 3.3 | 2 | 1.2 ¦ 1.5 | 3.3 | 19 | - | https://download.siliconexpert.com/pdfs/2018/11/29/5/29/41/611460/lat_/auto/ds1006.pdf
LFE2M35SE-5FN672C | LatticeECP2 | M35SE | FPGA LatticeECP2M Family 34000 Cells 90nm Technology 1.2V 672-Pin FBGA Tray | Diamond | 34000 | 114 | 2101 | 71 | 32 | 1 | - | 2 | 2 | DDR ¦ DDR2 | 4 / 3.125 Gbps | Soft IP | Gen1 / 2.5Gbps | - | - | - | Both | Boot Flash | - | Yes | Bitstream Encryption | Commercial | { 0 ~ +85 } | No | 410 | 672 | fpBGA | 27x27 | - | 5 | 311 | 1.2 | 50 | 3.3 | 24 | 1.2 ¦ 1.8 ¦ 2.5 ¦ 3.3 | 2 | 1.2 ¦ 1.5 | 3.3 | 19 | - | https://download.siliconexpert.com/pdfs/2018/11/29/5/29/41/611460/lat_/auto/ds1006.pdf
LFE2M35SE-5FN672I | LatticeECP2 | M35SE | FPGA LatticeECP2M Family 34000 Cells 90nm Technology 1.2V 672-Pin FBGA Tray | Diamond | 34000 | 114 | 2101 | 71 | 32 | 1 | - | 2 | 2 | DDR ¦ DDR2 | 4 / 3.125 Gbps | Soft IP | Gen1 / 2.5Gbps | - | - | - | Both | Boot Flash | - | Yes | Bitstream Encryption | Industrial | { -40 ~ +100 } | No | 410 | 672 | fpBGA | 27x27 | - | 5 | 311 | 1.2 | 50 | 3.3 | 24 | 1.2 ¦ 1.8 ¦ 2.5 ¦ 3.3 | 2 | 1.2 ¦ 1.5 | 3.3 | 19 | - | https://download.siliconexpert.com/pdfs/2018/11/29/5/29/41/611460/lat_/auto/ds1006.pdf
LFE2M35SE-6FN256C | LatticeECP2 | M35SE | FPGA LatticeECP2M Family 34000Cells 90nm Technology 1.2V 256-Pin FBGA Tray | Diamond | 34000 | 114 | 2101 | 71 | 32 | 1 | - | 2 | 2 | DDR ¦ DDR2 | 4 / 3.125 Gbps | Soft IP | Gen1 / 2.5Gbps | - | - | - | Both | Boot Flash | - | Yes | Bitstream Encryption | Commercial | { 0 ~ +85 } | No | 140 | 256 | fpBGA | 17x17 | - | 6 | 357 | 1.2 | 50 | 3.3 | 24 | 1.2 ¦ 1.8 ¦ 2.5 ¦ 3.3 | 2 | 1.2 ¦ 1.5 | 3.3 | 19 | - | https://download.siliconexpert.com/pdfs/2018/11/29/5/29/41/611460/lat_/auto/ds1006.pdf
LFE2M35SE-6FN256I | LatticeECP2 | M35SE | FPGA LatticeECP2M Family 34000Cells 90nm Technology 1.2V 256-Pin FBGA Tray | Diamond | 34000 | 114 | 2101 | 71 | 32 | 1 | - | 2 | 2 | DDR ¦ DDR2 | 4 / 3.125 Gbps | Soft IP | Gen1 / 2.5Gbps | - | - | - | Both | Boot Flash | - | Yes | Bitstream Encryption | Industrial | { -40 ~ +100 } | No | 140 | 256 | fpBGA | 17x17 | - | 6 | 357 | 1.2 | 50 | 3.3 | 24 | 1.2 ¦ 1.8 ¦ 2.5 ¦ 3.3 | 2 | 1.2 ¦ 1.5 | 3.3 | 19 | - | https://download.siliconexpert.com/pdfs/2018/11/29/5/29/41/611460/lat_/auto/ds1006.pdf
LFE2M35SE-6FN484C | LatticeECP2 | M35SE | FPGA LatticeECP2M Family 34000Cells 90nm Technology 1.2V 484-Pin FBGA Tray | Diamond | 34000 | 114 | 2101 | 71 | 32 | 1 | - | 2 | 2 | DDR ¦ DDR2 | 4 / 3.125 Gbps | Soft IP | Gen1 / 2.5Gbps | - | - | - | Both | Boot Flash | - | Yes | Bitstream Encryption | Commercial | { 0 ~ +85 } | No | 303 | 484 | fpBGA | 23x23 | 1 | 6 | 357 | 1.2 | 50 | 3.3 | 24 | 1.2 ¦ 1.8 ¦ 2.5 ¦ 3.3 | 2 | 1.2 ¦ 1.5 | 3.3 | 19 | - | https://download.siliconexpert.com/pdfs/2018/11/29/5/29/41/611460/lat_/auto/ds1006.pdf
LFE2M35SE-6FN484I | LatticeECP2 | M35SE | FPGA LatticeECP2M Family 34000 Cells 90nm Technology 1.2V 484-Pin FBGA Tray | Diamond | 34000 | 114 | 2101 | 71 | 32 | 1 | - | 2 | 2 | DDR ¦ DDR2 | 4 / 3.125 Gbps | Soft IP | Gen1 / 2.5Gbps | - | - | - | Both | Boot Flash | - | Yes | Bitstream Encryption | Industrial | { -40 ~ +100 } | No | 303 | 484 | fpBGA | 23x23 | 1 | 6 | 357 | 1.2 | 50 | 3.3 | 24 | 1.2 ¦ 1.8 ¦ 2.5 ¦ 3.3 | 2 | 1.2 ¦ 1.5 | 3.3 | 19 | - | https://download.siliconexpert.com/pdfs/2018/11/29/5/29/41/611460/lat_/auto/ds1006.pdf
LFE2M35SE-6FN672C | LatticeECP2 | M35SE | FPGA LatticeECP2M Family 34000Cells 90nm Technology 1.2V 672-Pin FBGA Tray | Diamond | 34000 | 114 | 2101 | 71 | 32 | 1 | - | 2 | 2 | DDR ¦ DDR2 | 4 / 3.125 Gbps | Soft IP | Gen1 / 2.5Gbps | - | - | - | Both | Boot Flash | - | Yes | Bitstream Encryption | Commercial | { 0 ~ +85 } | No | 410 | 672 | fpBGA | 27x27 | - | 6 | 357 | 1.2 | 50 | 3.3 | 24 | 1.2 ¦ 1.8 ¦ 2.5 ¦ 3.3 | 2 | 1.2 ¦ 1.5 | 3.3 | 19 | - | https://download.siliconexpert.com/pdfs/2018/11/29/5/29/41/611460/lat_/auto/ds1006.pdf
LFE2M35SE-6FN672I | LatticeECP2 | M35SE | FPGA LatticeECP2M Family 34000Cells 90nm Technology 1.2V 672-Pin FBGA Tray | Diamond | 34000 | 114 | 2101 | 71 | 32 | 1 | - | 2 | 2 | DDR ¦ DDR2 | 4 / 3.125 Gbps | Soft IP | Gen1 / 2.5Gbps | - | - | - | Both | Boot Flash | - | Yes | Bitstream Encryption | Industrial | { -40 ~ +100 } | No | 410 | 672 | fpBGA | 27x27 | - | 6 | 357 | 1.2 | 50 | 3.3 | 24 | 1.2 ¦ 1.8 ¦ 2.5 ¦ 3.3 | 2 | 1.2 ¦ 1.5 | 3.3 | 19 | - | https://download.siliconexpert.com/pdfs/2018/11/29/5/29/41/611460/lat_/auto/ds1006.pdf
LFE2M35SE-7FN256C | LatticeECP2 | M35SE | FPGA LatticeECP2M Family 34000Cells 90nm Technology 1.2V 256-Pin FBGA Tray | Diamond | 34000 | 114 | 2101 | 71 | 32 | 1 | - | 2 | 2 | DDR ¦ DDR2 | 4 / 3.125 Gbps | Soft IP | Gen1 / 2.5Gbps | - | - | - | Both | Boot Flash | - | Yes | Bitstream Encryption | Commercial | { 0 ~ +85 } | No | 140 | 256 | fpBGA | 17x17 | - | 7 | 420 | 1.2 | 50 | 3.3 | 24 | 1.2 ¦ 1.8 ¦ 2.5 ¦ 3.3 | 2 | 1.2 ¦ 1.5 | 3.3 | 19 | - | https://download.siliconexpert.com/pdfs/2018/11/29/5/29/41/611460/lat_/auto/ds1006.pdf
LFE2M35SE-7FN484C | LatticeECP2 | M35SE | FPGA LatticeECP2M Family 34000 Cells 90nm Technology 1.2V 484-Pin FBGA Tray | Diamond | 34000 | 114 | 2101 | 71 | 32 | 1 | - | 2 | 2 | DDR ¦ DDR2 | 4 / 3.125 Gbps | Soft IP | Gen1 / 2.5Gbps | - | - | - | Both | Boot Flash | - | Yes | Bitstream Encryption | Commercial | { 0 ~ +85 } | No | 303 | 484 | fpBGA | 23x23 | 1 | 7 | 420 | 1.2 | 50 | 3.3 | 24 | 1.2 ¦ 1.8 ¦ 2.5 ¦ 3.3 | 2 | 1.2 ¦ 1.5 | 3.3 | 19 | - | https://download.siliconexpert.com/pdfs/2018/11/29/5/29/41/611460/lat_/auto/ds1006.pdf
LFE2M35SE-7FN672C | LatticeECP2 | M35SE | FPGA LatticeECP2M Family 34000Cells 90nm Technology 1.2V 672-Pin FBGA Tray | Diamond | 34000 | 114 | 2101 | 71 | 32 | 1 | - | 2 | 2 | DDR ¦ DDR2 | 4 / 3.125 Gbps | Soft IP | Gen1 / 2.5Gbps | - | - | - | Both | Boot Flash | - | Yes | Bitstream Encryption | Commercial | { 0 ~ +85 } | No | 410 | 672 | fpBGA | 27x27 | - | 7 | 420 | 1.2 | 50 | 3.3 | 24 | 1.2 ¦ 1.8 ¦ 2.5 ¦ 3.3 | 2 | 1.2 ¦ 1.5 | 3.3 | 19 | - | https://download.siliconexpert.com/pdfs/2018/11/29/5/29/41/611460/lat_/auto/ds1006.pdf
LFE2M50E-5FN484I | LatticeECP2 | M50E | FPGA LatticeECP2M Family 48000Cells 90nm Technology 1.2V 484-Pin FBGA Tray | Diamond | 48000 | 225 | 4147 | 101 | 88 | 1 | - | 2 | 2 | DDR ¦ DDR2 | 4 / 3.125 Gbps | Soft IP | Gen1 / 2.5Gbps | - | - | - | Both | Boot Flash | - | Yes | Bitstream Encryption | Industrial | { -40 ~ +100 } | No | 270 | 484 | fpBGA | 23x23 | 1 | 5 | 311 | 1.2 | 85 | 3.3 | 24 | 1.2 ¦ 1.8 ¦ 2.5 ¦ 3.3 | 2 | 1.2 ¦ 1.5 | 3.3 | 19 | - | https://download.siliconexpert.com/pdfs/2018/11/29/5/29/41/611460/lat_/auto/ds1006.pdf
LFE2M50E-5FN672C | LatticeECP2 | M50E | FPGA LatticeECP2M Family 48000Cells 90nm Technology 1.2V 672-Pin FBGA Tray | Diamond | 48000 | 225 | 4147 | 101 | 88 | 1 | - | 2 | 2 | DDR ¦ DDR2 | 8 / 3.125 Gbps | Soft IP | Gen1 / 2.5Gbps | - | - | - | Both | Boot Flash | - | Yes | Bitstream Encryption | Commercial | { 0 ~ +85 } | No | 372 | 672 | fpBGA | 27x27 | - | 5 | 311 | 1.2 | 85 | 3.3 | 24 | 1.2 ¦ 1.8 ¦ 2.5 ¦ 3.3 | 2 | 1.2 ¦ 1.5 | 3.3 | 19 | - | https://download.siliconexpert.com/pdfs/2018/11/29/5/29/41/611460/lat_/auto/ds1006.pdf
LFE2M50E-5FN672I | LatticeECP2 | M50E | FPGA LatticeECP2M Family 48000 Cells 90nm Technology 1.2V 672-Pin FBGA Tray | Diamond | 48000 | 225 | 4147 | 101 | 88 | 1 | - | 2 | 2 | DDR ¦ DDR2 | 8 / 3.125 Gbps | Soft IP | Gen1 / 2.5Gbps | - | - | - | Both | Boot Flash | - | Yes | Bitstream Encryption | Industrial | { -40 ~ +100 } | No | 372 | 672 | fpBGA | 27x27 | - | 5 | 311 | 1.2 | 85 | 3.3 | 24 | 1.2 ¦ 1.8 ¦ 2.5 ¦ 3.3 | 2 | 1.2 ¦ 1.5 | 3.3 | 19 | - | https://download.siliconexpert.com/pdfs/2018/11/29/5/29/41/611460/lat_/auto/ds1006.pdf
LFE2M50E-5FN900C | LatticeECP2 | M50E | FPGA LatticeECP2M Family 48000Cells 90nm Technology 1.2V 900-Pin FBGA Tray | Diamond | 48000 | 225 | 4147 | 101 | 88 | 1 | - | 2 | 2 | DDR ¦ DDR2 | 8 / 3.125 Gbps | Soft IP | Gen1 / 2.5Gbps | - | - | - | Both | Boot Flash | - | Yes | Bitstream Encryption | Commercial | { 0 ~ +85 } | No | 410 | 900 | fpBGA | 31x31 | - | 5 | 311 | 1.2 | 85 | 3.3 | 24 | 1.2 ¦ 1.8 ¦ 2.5 ¦ 3.3 | 2 | 1.2 ¦ 1.5 | 3.3 | 19 | - | https://download.siliconexpert.com/pdfs/2018/11/29/5/29/41/611460/lat_/auto/ds1006.pdf
LFE2M50E-5FN900I | LatticeECP2 | M50E | FPGA LatticeECP2M Family 48000Cells 90nm Technology 1.2V 900-Pin FBGA Tray | Diamond | 48000 | 225 | 4147 | 101 | 88 | 1 | - | 2 | 2 | DDR ¦ DDR2 | 8 / 3.125 Gbps | Soft IP | Gen1 / 2.5Gbps | - | - | - | Both | Boot Flash | - | Yes | Bitstream Encryption | Industrial | { -40 ~ +100 } | No | 410 | 900 | fpBGA | 31x31 | - | 5 | 311 | 1.2 | 85 | 3.3 | 24 | 1.2 ¦ 1.8 ¦ 2.5 ¦ 3.3 | 2 | 1.2 ¦ 1.5 | 3.3 | 19 | - | https://download.siliconexpert.com/pdfs/2018/11/29/5/29/41/611460/lat_/auto/ds1006.pdf
LFE2M50E-6FN484C | LatticeECP2 | M50E | FPGA LatticeECP2M Family 48000 Cells 90nm Technology 1.2V 484-Pin FBGA Tray | Diamond | 48000 | 225 | 4147 | 101 | 88 | 1 | - | 2 | 2 | DDR ¦ DDR2 | 4 / 3.125 Gbps | Soft IP | Gen1 / 2.5Gbps | - | - | - | Both | Boot Flash | - | Yes | Bitstream Encryption | Commercial | { 0 ~ +85 } | No | 270 | 484 | fpBGA | 23x23 | 1 | 6 | 357 | 1.2 | 85 | 3.3 | 24 | 1.2 ¦ 1.8 ¦ 2.5 ¦ 3.3 | 2 | 1.2 ¦ 1.5 | 3.3 | 19 | - | https://download.siliconexpert.com/pdfs/2018/11/29/5/29/41/611460/lat_/auto/ds1006.pdf
LFE2M50E-6FN484I | LatticeECP2 | M50E | FPGA LatticeECP2M Family 48000 Cells 90nm Technology 1.2V 484-Pin FBGA Tray | Diamond | 48000 | 225 | 4147 | 101 | 88 | 1 | - | 2 | 2 | DDR ¦ DDR2 | 4 / 3.125 Gbps | Soft IP | Gen1 / 2.5Gbps | - | - | - | Both | Boot Flash | - | Yes | Bitstream Encryption | Industrial | { -40 ~ +100 } | No | 270 | 484 | fpBGA | 23x23 | 1 | 6 | 357 | 1.2 | 85 | 3.3 | 24 | 1.2 ¦ 1.8 ¦ 2.5 ¦ 3.3 | 2 | 1.2 ¦ 1.5 | 3.3 | 19 | - | https://download.siliconexpert.com/pdfs/2018/11/29/5/29/41/611460/lat_/auto/ds1006.pdf
LFE2M50E-6FN672C | LatticeECP2 | M50E | FPGA LatticeECP2M Family 48000 Cells 90nm Technology 1.2V 672-Pin FBGA Tray | Diamond | 48000 | 225 | 4147 | 101 | 88 | 1 | - | 2 | 2 | DDR ¦ DDR2 | 8 / 3.125 Gbps | Soft IP | Gen1 / 2.5Gbps | - | - | - | Both | Boot Flash | - | Yes | Bitstream Encryption | Commercial | { 0 ~ +85 } | No | 372 | 672 | fpBGA | 27x27 | - | 6 | 357 | 1.2 | 85 | 3.3 | 24 | 1.2 ¦ 1.8 ¦ 2.5 ¦ 3.3 | 2 | 1.2 ¦ 1.5 | 3.3 | 19 | - | https://download.siliconexpert.com/pdfs/2018/11/29/5/29/41/611460/lat_/auto/ds1006.pdf
LFE2M50E-6FN672I | LatticeECP2 | M50E | FPGA LatticeECP2M Family 48000Cells 90nm Technology 1.2V 672-Pin FBGA Tray | Diamond | 48000 | 225 | 4147 | 101 | 88 | 1 | - | 2 | 2 | DDR ¦ DDR2 | 8 / 3.125 Gbps | Soft IP | Gen1 / 2.5Gbps | - | - | - | Both | Boot Flash | - | Yes | Bitstream Encryption | Industrial | { -40 ~ +100 } | No | 372 | 672 | fpBGA | 27x27 | - | 6 | 357 | 1.2 | 85 | 3.3 | 24 | 1.2 ¦ 1.8 ¦ 2.5 ¦ 3.3 | 2 | 1.2 ¦ 1.5 | 3.3 | 19 | - | https://download.siliconexpert.com/pdfs/2018/11/29/5/29/41/611460/lat_/auto/ds1006.pdf
LFE2M50E-6FN900C | LatticeECP2 | M50E | FPGA LatticeECP2M Family 48000Cells 90nm Technology 1.2V 900-Pin FBGA Tray | Diamond | 48000 | 225 | 4147 | 101 | 88 | 1 | - | 2 | 2 | DDR ¦ DDR2 | 8 / 3.125 Gbps | Soft IP | Gen1 / 2.5Gbps | - | - | - | Both | Boot Flash | - | Yes | Bitstream Encryption | Commercial | { 0 ~ +85 } | No | 410 | 900 | fpBGA | 31x31 | - | 6 | 357 | 1.2 | 85 | 3.3 | 24 | 1.2 ¦ 1.8 ¦ 2.5 ¦ 3.3 | 2 | 1.2 ¦ 1.5 | 3.3 | 19 | - | https://download.siliconexpert.com/pdfs/2018/11/29/5/29/41/611460/lat_/auto/ds1006.pdf
LFE2M50E-6FN900I | LatticeECP2 | M50E | FPGA LatticeECP2M Family 48000 Cells 90nm Technology 1.2V 900-Pin FBGA Tray | Diamond | 48000 | 225 | 4147 | 101 | 88 | 1 | - | 2 | 2 | DDR ¦ DDR2 | 8 / 3.125 Gbps | Soft IP | Gen1 / 2.5Gbps | - | - | - | Both | Boot Flash | - | Yes | Bitstream Encryption | Industrial | { -40 ~ +100 } | No | 410 | 900 | fpBGA | 31x31 | - | 6 | 357 | 1.2 | 85 | 3.3 | 24 | 1.2 ¦ 1.8 ¦ 2.5 ¦ 3.3 | 2 | 1.2 ¦ 1.5 | 3.3 | 19 | - | https://download.siliconexpert.com/pdfs/2018/11/29/5/29/41/611460/lat_/auto/ds1006.pdf
LFE2M50E-7FN900C | LatticeECP2 | M50E | FPGA LatticeECP2M Family 48000 Cells 90nm Technology 1.2V 900-Pin FBGA Tray | Diamond | 48000 | 225 | 4147 | 101 | 88 | 1 | - | 2 | 2 | DDR ¦ DDR2 | 8 / 3.125 Gbps | Soft IP | Gen1 / 2.5Gbps | - | - | - | Both | Boot Flash | - | Yes | Bitstream Encryption | Commercial | { 0 ~ +85 } | No | 410 | 900 | fpBGA | 31x31 | - | 7 | 420 | 1.2 | 85 | 3.3 | 24 | 1.2 ¦ 1.8 ¦ 2.5 ¦ 3.3 | 2 | 1.2 ¦ 1.5 | 3.3 | 19 | - | https://download.siliconexpert.com/pdfs/2018/11/29/5/29/41/611460/lat_/auto/ds1006.pdf
LFE2M50SE-5FN484C | LatticeECP2 | M50SE | FPGA LatticeECP2M Family 48000 Cells 90nm Technology 1.2V 484-Pin FBGA Tray | Diamond | 48000 | 225 | 4147 | 101 | 88 | 1 | - | 2 | 2 | DDR ¦ DDR2 | 4 / 3.125 Gbps | Soft IP | Gen1 / 2.5Gbps | - | - | - | Both | Boot Flash | - | Yes | Bitstream Encryption | Commercial | { 0 ~ +85 } | No | 270 | 484 | fpBGA | 23x23 | 1 | 5 | 311 | 1.2 | 85 | 3.3 | 24 | 1.2 ¦ 1.8 ¦ 2.5 ¦ 3.3 | 2 | 1.2 ¦ 1.5 | 3.3 | 19 | - | https://download.siliconexpert.com/pdfs/2018/11/29/5/29/41/611460/lat_/auto/ds1006.pdf
LFE2M50SE-5FN484I | LatticeECP2 | M50SE | FPGA LatticeECP2M Family 48000 Cells 90nm Technology 1.2V 484-Pin FBGA Tray | Diamond | 48000 | 225 | 4147 | 101 | 88 | 1 | - | 2 | 2 | DDR ¦ DDR2 | 4 / 3.125 Gbps | Soft IP | Gen1 / 2.5Gbps | - | - | - | Both | Boot Flash | - | Yes | Bitstream Encryption | Industrial | { -40 ~ +100 } | No | 270 | 484 | fpBGA | 23x23 | 1 | 5 | 311 | 1.2 | 85 | 3.3 | 24 | 1.2 ¦ 1.8 ¦ 2.5 ¦ 3.3 | 2 | 1.2 ¦ 1.5 | 3.3 | 19 | - | https://download.siliconexpert.com/pdfs/2018/11/29/5/29/41/611460/lat_/auto/ds1006.pdf
LFE2M50SE-5FN672C | LatticeECP2 | M50SE | FPGA LatticeECP2M Family 48000 Cells 90nm Technology 1.2V 672-Pin FBGA Tray | Diamond | 48000 | 225 | 4147 | 101 | 88 | 1 | - | 2 | 2 | DDR ¦ DDR2 | 8 / 3.125 Gbps | Soft IP | Gen1 / 2.5Gbps | - | - | - | Both | Boot Flash | - | Yes | Bitstream Encryption | Commercial | { 0 ~ +85 } | No | 372 | 672 | fpBGA | 27x27 | - | 5 | 311 | 1.2 | 85 | 3.3 | 24 | 1.2 ¦ 1.8 ¦ 2.5 ¦ 3.3 | 2 | 1.2 ¦ 1.5 | 3.3 | 19 | - | https://download.siliconexpert.com/pdfs/2018/11/29/5/29/41/611460/lat_/auto/ds1006.pdf
LFE2M50SE-5FN672I | LatticeECP2 | M50SE | FPGA LatticeECP2M Family 48000Cells 90nm Technology 1.2V 672-Pin FBGA Tray | Diamond | 48000 | 225 | 4147 | 101 | 88 | 1 | - | 2 | 2 | DDR ¦ DDR2 | 8 / 3.125 Gbps | Soft IP | Gen1 / 2.5Gbps | - | - | - | Both | Boot Flash | - | Yes | Bitstream Encryption | Industrial | { -40 ~ +100 } | No | 372 | 672 | fpBGA | 27x27 | - | 5 | 311 | 1.2 | 85 | 3.3 | 24 | 1.2 ¦ 1.8 ¦ 2.5 ¦ 3.3 | 2 | 1.2 ¦ 1.5 | 3.3 | 19 | - | https://download.siliconexpert.com/pdfs/2018/11/29/5/29/41/611460/lat_/auto/ds1006.pdf
LFE2M50SE-5FN900C | LatticeECP2 | M50SE | FPGA LatticeECP2M Family 48000Cells 90nm Technology 1.2V 900-Pin FBGA Tray | Diamond | 48000 | 225 | 4147 | 101 | 88 | 1 | - | 2 | 2 | DDR ¦ DDR2 | 8 / 3.125 Gbps | Soft IP | Gen1 / 2.5Gbps | - | - | - | Both | Boot Flash | - | Yes | Bitstream Encryption | Commercial | { 0 ~ +85 } | No | 410 | 900 | fpBGA | 31x31 | - | 5 | 311 | 1.2 | 85 | 3.3 | 24 | 1.2 ¦ 1.8 ¦ 2.5 ¦ 3.3 | 2 | 1.2 ¦ 1.5 | 3.3 | 19 | - | https://download.siliconexpert.com/pdfs/2018/11/29/5/29/41/611460/lat_/auto/ds1006.pdf
LFE2M50SE-5FN900I | LatticeECP2 | M50SE | FPGA LatticeECP2M Family 48000 Cells 90nm Technology 1.2V 900-Pin FBGA Tray | Diamond | 48000 | 225 | 4147 | 101 | 88 | 1 | - | 2 | 2 | DDR ¦ DDR2 | 8 / 3.125 Gbps | Soft IP | Gen1 / 2.5Gbps | - | - | - | Both | Boot Flash | - | Yes | Bitstream Encryption | Industrial | { -40 ~ +100 } | No | 410 | 900 | fpBGA | 31x31 | - | 5 | 311 | 1.2 | 85 | 3.3 | 24 | 1.2 ¦ 1.8 ¦ 2.5 ¦ 3.3 | 2 | 1.2 ¦ 1.5 | 3.3 | 19 | - | https://download.siliconexpert.com/pdfs/2018/11/29/5/29/41/611460/lat_/auto/ds1006.pdf
LFE2M50SE-6FN484C | LatticeECP2 | M50SE | FPGA LatticeECP2M Family 48000 Cells 90nm Technology 1.2V 484-Pin FBGA Tray | Diamond | 48000 | 225 | 4147 | 101 | 88 | 1 | - | 2 | 2 | DDR ¦ DDR2 | 4 / 3.125 Gbps | Soft IP | Gen1 / 2.5Gbps | - | - | - | Both | Boot Flash | - | Yes | Bitstream Encryption | Commercial | { 0 ~ +85 } | No | 270 | 484 | fpBGA | 23x23 | 1 | 6 | 357 | 1.2 | 85 | 3.3 | 24 | 1.2 ¦ 1.8 ¦ 2.5 ¦ 3.3 | 2 | 1.2 ¦ 1.5 | 3.3 | 19 | - | https://download.siliconexpert.com/pdfs/2018/11/29/5/29/41/611460/lat_/auto/ds1006.pdf
LFE2M50SE-6FN484I | LatticeECP2 | M50SE | FPGA LatticeECP2M Family 48000 Cells 90nm Technology 1.2V 484-Pin FBGA Tray | Diamond | 48000 | 225 | 4147 | 101 | 88 | 1 | - | 2 | 2 | DDR ¦ DDR2 | 4 / 3.125 Gbps | Soft IP | Gen1 / 2.5Gbps | - | - | - | Both | Boot Flash | - | Yes | Bitstream Encryption | Industrial | { -40 ~ +100 } | No | 270 | 484 | fpBGA | 23x23 | 1 | 6 | 357 | 1.2 | 85 | 3.3 | 24 | 1.2 ¦ 1.8 ¦ 2.5 ¦ 3.3 | 2 | 1.2 ¦ 1.5 | 3.3 | 19 | - | https://download.siliconexpert.com/pdfs/2018/11/29/5/29/41/611460/lat_/auto/ds1006.pdf
LFE2M50SE-6FN672C | LatticeECP2 | M50SE | FPGA LatticeECP2M Family 48000 Cells 90nm Technology 1.2V 672-Pin FBGA Tray | Diamond | 48000 | 225 | 4147 | 101 | 88 | 1 | - | 2 | 2 | DDR ¦ DDR2 | 8 / 3.125 Gbps | Soft IP | Gen1 / 2.5Gbps | - | - | - | Both | Boot Flash | - | Yes | Bitstream Encryption | Commercial | { 0 ~ +85 } | No | 372 | 672 | fpBGA | 27x27 | - | 6 | 357 | 1.2 | 85 | 3.3 | 24 | 1.2 ¦ 1.8 ¦ 2.5 ¦ 3.3 | 2 | 1.2 ¦ 1.5 | 3.3 | 19 | - | https://download.siliconexpert.com/pdfs/2018/11/29/5/29/41/611460/lat_/auto/ds1006.pdf
LFE2M50SE-6FN672I | LatticeECP2 | M50SE | FPGA LatticeECP2M Family 48000Cells 90nm Technology 1.2V 672-Pin FBGA Tray | Diamond | 48000 | 225 | 4147 | 101 | 88 | 1 | - | 2 | 2 | DDR ¦ DDR2 | 8 / 3.125 Gbps | Soft IP | Gen1 / 2.5Gbps | - | - | - | Both | Boot Flash | - | Yes | Bitstream Encryption | Industrial | { -40 ~ +100 } | No | 372 | 672 | fpBGA | 27x27 | - | 6 | 357 | 1.2 | 85 | 3.3 | 24 | 1.2 ¦ 1.8 ¦ 2.5 ¦ 3.3 | 2 | 1.2 ¦ 1.5 | 3.3 | 19 | - | https://download.siliconexpert.com/pdfs/2018/11/29/5/29/41/611460/lat_/auto/ds1006.pdf
LFE2M50SE-6FN900C | LatticeECP2 | M50SE | FPGA LatticeECP2M Family 48000 Cells 90nm Technology 1.2V 900-Pin FBGA Tray | Diamond | 48000 | 225 | 4147 | 101 | 88 | 1 | - | 2 | 2 | DDR ¦ DDR2 | 8 / 3.125 Gbps | Soft IP | Gen1 / 2.5Gbps | - | - | - | Both | Boot Flash | - | Yes | Bitstream Encryption | Commercial | { 0 ~ +85 } | No | 410 | 900 | fpBGA | 31x31 | - | 6 | 357 | 1.2 | 85 | 3.3 | 24 | 1.2 ¦ 1.8 ¦ 2.5 ¦ 3.3 | 2 | 1.2 ¦ 1.5 | 3.3 | 19 | - | https://download.siliconexpert.com/pdfs/2018/11/29/5/29/41/611460/lat_/auto/ds1006.pdf
LFE2M50SE-6FN900I | LatticeECP2 | M50SE | FPGA LatticeECP2M Family 48000 Cells 90nm Technology 1.2V 900-Pin FBGA Tray | Diamond | 48000 | 225 | 4147 | 101 | 88 | 1 | - | 2 | 2 | DDR ¦ DDR2 | 8 / 3.125 Gbps | Soft IP | Gen1 / 2.5Gbps | - | - | - | Both | Boot Flash | - | Yes | Bitstream Encryption | Industrial | { -40 ~ +100 } | No | 410 | 900 | fpBGA | 31x31 | - | 6 | 357 | 1.2 | 85 | 3.3 | 24 | 1.2 ¦ 1.8 ¦ 2.5 ¦ 3.3 | 2 | 1.2 ¦ 1.5 | 3.3 | 19 | - | https://download.siliconexpert.com/pdfs/2018/11/29/5/29/41/611460/lat_/auto/ds1006.pdf
LFE2M50SE-7FN672C | LatticeECP2 | M50SE | FPGA LatticeECP2M Family 48000 Cells 90nm Technology 1.2V 672-Pin FBGA Tray | Diamond | 48000 | 225 | 4147 | 101 | 88 | 1 | - | 2 | 2 | DDR ¦ DDR2 | 8 / 3.125 Gbps | Soft IP | Gen1 / 2.5Gbps | - | - | - | Both | Boot Flash | - | Yes | Bitstream Encryption | Commercial | { 0 ~ +85 } | No | 372 | 672 | fpBGA | 27x27 | - | 7 | 420 | 1.2 | 85 | 3.3 | 24 | 1.2 ¦ 1.8 ¦ 2.5 ¦ 3.3 | 2 | 1.2 ¦ 1.5 | 3.3 | 19 | - | https://download.siliconexpert.com/pdfs/2018/11/29/5/29/41/611460/lat_/auto/ds1006.pdf
LFE2M50SE-7FN900C | LatticeECP2 | M50SE | FPGA LatticeECP2M Family 48000 Cells 90nm Technology 1.2V 900-Pin FBGA Tray | Diamond | 48000 | 225 | 4147 | 101 | 88 | 1 | - | 2 | 2 | DDR ¦ DDR2 | 8 / 3.125 Gbps | Soft IP | Gen1 / 2.5Gbps | - | - | - | Both | Boot Flash | - | Yes | Bitstream Encryption | Commercial | { 0 ~ +85 } | No | 410 | 900 | fpBGA | 31x31 | - | 7 | 420 | 1.2 | 85 | 3.3 | 24 | 1.2 ¦ 1.8 ¦ 2.5 ¦ 3.3 | 2 | 1.2 ¦ 1.5 | 3.3 | 19 | - | https://download.siliconexpert.com/pdfs/2018/11/29/5/29/41/611460/lat_/auto/ds1006.pdf
LFE2M70E-5FN1152C | LatticeECP2 | M70E | FPGA LatticeECP2M Family 67000 Cells 90nm Technology 1.2V 1152-Pin FBGA Tray | Diamond | 67000 | 246 | 4534 | 145 | 24 | 1 | - | 2 | 2 | DDR ¦ DDR2 | 16 / 3.125 Gbps | Soft IP | Gen1 / 2.5Gbps | - | - | - | Both | Boot Flash | - | Yes | Bitstream Encryption | Commercial | { 0 ~ +85 } | No | 436 | 1152 | fpBGA | 35x35 | - | 5 | 311 | 1.2 | 100 | 3.3 | 24 | 1.2 ¦ 1.8 ¦ 2.5 ¦ 3.3 | 2 | 1.2 ¦ 1.5 | 3.3 | 19 | - | https://download.siliconexpert.com/pdfs/2018/11/29/5/29/41/611460/lat_/auto/ds1006.pdf
LFE2M70E-5FN1152I | LatticeECP2 | M70E | FPGA LatticeECP2M Family 67000 Cells 90nm Technology 1.2V 1152-Pin FBGA Tray | Diamond | 67000 | 246 | 4534 | 145 | 24 | 1 | - | 2 | 2 | DDR ¦ DDR2 | 16 / 3.125 Gbps | Soft IP | Gen1 / 2.5Gbps | - | - | - | Both | Boot Flash | - | Yes | Bitstream Encryption | Industrial | { -40 ~ +100 } | No | 436 | 1152 | fpBGA | 35x35 | - | 5 | 311 | 1.2 | 100 | 3.3 | 24 | 1.2 ¦ 1.8 ¦ 2.5 ¦ 3.3 | 2 | 1.2 ¦ 1.5 | 3.3 | 19 | - | https://download.siliconexpert.com/pdfs/2018/11/29/5/29/41/611460/lat_/auto/ds1006.pdf
LFE2M70E-5FN900C | LatticeECP2 | M70E | FPGA LatticeECP2M Family 67000 Cells 90nm Technology 1.2V 900-Pin FBGA Tray | Diamond | 67000 | 246 | 4534 | 145 | 24 | 1 | - | 2 | 2 | DDR ¦ DDR2 | 16 / 3.125 Gbps | Soft IP | Gen1 / 2.5Gbps | - | - | - | Both | Boot Flash | - | Yes | Bitstream Encryption | Commercial | { 0 ~ +85 } | No | 416 | 900 | fpBGA | 31x31 | - | 5 | 311 | 1.2 | 100 | 3.3 | 24 | 1.2 ¦ 1.8 ¦ 2.5 ¦ 3.3 | 2 | 1.2 ¦ 1.5 | 3.3 | 19 | - | https://download.siliconexpert.com/pdfs/2018/11/29/5/29/41/611460/lat_/auto/ds1006.pdf
LFE2M70E-5FN900I | LatticeECP2 | M70E | FPGA LatticeECP2M Family 67000 Cells 90nm Technology 1.2V 900-Pin FBGA Tray | Diamond | 67000 | 246 | 4534 | 145 | 24 | 1 | - | 2 | 2 | DDR ¦ DDR2 | 16 / 3.125 Gbps | Soft IP | Gen1 / 2.5Gbps | - | - | - | Both | Boot Flash | - | Yes | Bitstream Encryption | Industrial | { -40 ~ +100 } | No | 416 | 900 | fpBGA | 31x31 | - | 5 | 311 | 1.2 | 100 | 3.3 | 24 | 1.2 ¦ 1.8 ¦ 2.5 ¦ 3.3 | 2 | 1.2 ¦ 1.5 | 3.3 | 19 | - | https://download.siliconexpert.com/pdfs/2018/11/29/5/29/41/611460/lat_/auto/ds1006.pdf
LFE2M70E-6FN1152C | LatticeECP2 | M70E | FPGA LatticeECP2M Family 67000 Cells 90nm Technology 1.2V 1152-Pin FBGA Tray | Diamond | 67000 | 246 | 4534 | 145 | 24 | 1 | - | 2 | 2 | DDR ¦ DDR2 | 16 / 3.125 Gbps | Soft IP | Gen1 / 2.5Gbps | - | - | - | Both | Boot Flash | - | Yes | Bitstream Encryption | Commercial | { 0 ~ +85 } | No | 436 | 1152 | fpBGA | 35x35 | - | 6 | 357 | 1.2 | 100 | 3.3 | 24 | 1.2 ¦ 1.8 ¦ 2.5 ¦ 3.3 | 2 | 1.2 ¦ 1.5 | 3.3 | 19 | - | https://download.siliconexpert.com/pdfs/2018/11/29/5/29/41/611460/lat_/auto/ds1006.pdf
LFE2M70E-6FN1152I | LatticeECP2 | M70E | FPGA LatticeECP2M Family 67000 Cells 90nm Technology 1.2V 1152-Pin FBGA Tray | Diamond | 67000 | 246 | 4534 | 145 | 24 | 1 | - | 2 | 2 | DDR ¦ DDR2 | 16 / 3.125 Gbps | Soft IP | Gen1 / 2.5Gbps | - | - | - | Both | Boot Flash | - | Yes | Bitstream Encryption | Industrial | { -40 ~ +100 } | No | 436 | 1152 | fpBGA | 35x35 | - | 6 | 357 | 1.2 | 100 | 3.3 | 24 | 1.2 ¦ 1.8 ¦ 2.5 ¦ 3.3 | 2 | 1.2 ¦ 1.5 | 3.3 | 19 | - | https://download.siliconexpert.com/pdfs/2018/11/29/5/29/41/611460/lat_/auto/ds1006.pdf
LFE2M70E-6FN900C | LatticeECP2 | M70E | FPGA LatticeECP2M Family 67000Cells 90nm Technology 1.2V 900-Pin FBGA Tray | Diamond | 67000 | 246 | 4534 | 145 | 24 | 1 | - | 2 | 2 | DDR ¦ DDR2 | 16 / 3.125 Gbps | Soft IP | Gen1 / 2.5Gbps | - | - | - | Both | Boot Flash | - | Yes | Bitstream Encryption | Commercial | { 0 ~ +85 } | No | 416 | 900 | fpBGA | 31x31 | - | 6 | 357 | 1.2 | 100 | 3.3 | 24 | 1.2 ¦ 1.8 ¦ 2.5 ¦ 3.3 | 2 | 1.2 ¦ 1.5 | 3.3 | 19 | - | https://download.siliconexpert.com/pdfs/2018/11/29/5/29/41/611460/lat_/auto/ds1006.pdf
LFE2M70E-6FN900I | LatticeECP2 | M70E | FPGA LatticeECP2M Family 67000 Cells 90nm Technology 1.2V 900-Pin FBGA Tray | Diamond | 67000 | 246 | 4534 | 145 | 24 | 1 | - | 2 | 2 | DDR ¦ DDR2 | 16 / 3.125 Gbps | Soft IP | Gen1 / 2.5Gbps | - | - | - | Both | Boot Flash | - | Yes | Bitstream Encryption | Industrial | { -40 ~ +100 } | No | 416 | 900 | fpBGA | 31x31 | - | 6 | 357 | 1.2 | 100 | 3.3 | 24 | 1.2 ¦ 1.8 ¦ 2.5 ¦ 3.3 | 2 | 1.2 ¦ 1.5 | 3.3 | 19 | - | https://download.siliconexpert.com/pdfs/2018/11/29/5/29/41/611460/lat_/auto/ds1006.pdf
LFE2M70E-7FN1152C | LatticeECP2 | M70E | FPGA LatticeECP2M Family 67000 Cells 90nm Technology 1.2V 1152-Pin FBGA Tray | Diamond | 67000 | 246 | 4534 | 145 | 24 | 1 | - | 2 | 2 | DDR ¦ DDR2 | 16 / 3.125 Gbps | Soft IP | Gen1 / 2.5Gbps | - | - | - | Both | Boot Flash | - | Yes | Bitstream Encryption | Commercial | { 0 ~ +85 } | No | 436 | 1152 | fpBGA | 35x35 | - | 7 | 420 | 1.2 | 100 | 3.3 | 24 | 1.2 ¦ 1.8 ¦ 2.5 ¦ 3.3 | 2 | 1.2 ¦ 1.5 | 3.3 | 19 | - | https://download.siliconexpert.com/pdfs/2018/11/29/5/29/41/611460/lat_/auto/ds1006.pdf
LFE2M70E-7FN900C | LatticeECP2 | M70E | FPGA LatticeECP2M Family 67000Cells 90nm Technology 1.2V 900-Pin FBGA Tray | Diamond | 67000 | 246 | 4534 | 145 | 24 | 1 | - | 2 | 2 | DDR ¦ DDR2 | 16 / 3.125 Gbps | Soft IP | Gen1 / 2.5Gbps | - | - | - | Both | Boot Flash | - | Yes | Bitstream Encryption | Commercial | { 0 ~ +85 } | No | 416 | 900 | fpBGA | 31x31 | - | 7 | 420 | 1.2 | 100 | 3.3 | 24 | 1.2 ¦ 1.8 ¦ 2.5 ¦ 3.3 | 2 | 1.2 ¦ 1.5 | 3.3 | 19 | - | https://download.siliconexpert.com/pdfs/2018/11/29/5/29/41/611460/lat_/auto/ds1006.pdf
LFE2M70SE-5FN1152C | LatticeECP2 | M70SE | FPGA LatticeECP2M Family 67000 Cells 90nm Technology 1.2V 1152-Pin FBGA Tray | Diamond | 67000 | 246 | 4534 | 145 | 24 | 1 | - | 2 | 2 | DDR ¦ DDR2 | 16 / 3.125 Gbps | Soft IP | Gen1 / 2.5Gbps | - | - | - | Both | Boot Flash | - | Yes | Bitstream Encryption | Commercial | { 0 ~ +85 } | No | 436 | 1152 | fpBGA | 35x35 | - | 5 | 311 | 1.2 | 100 | 3.3 | 24 | 1.2 ¦ 1.8 ¦ 2.5 ¦ 3.3 | 2 | 1.2 ¦ 1.5 | 3.3 | 19 | - | https://download.siliconexpert.com/pdfs/2018/11/29/5/29/41/611460/lat_/auto/ds1006.pdf
LFE2M70SE-5FN1152I | LatticeECP2 | M70SE | FPGA LatticeECP2M Family 67000 Cells 90nm Technology 1.2V 1152-Pin FBGA Tray | Diamond | 67000 | 246 | 4534 | 145 | 24 | 1 | - | 2 | 2 | DDR ¦ DDR2 | 16 / 3.125 Gbps | Soft IP | Gen1 / 2.5Gbps | - | - | - | Both | Boot Flash | - | Yes | Bitstream Encryption | Industrial | { -40 ~ +100 } | No | 436 | 1152 | fpBGA | 35x35 | - | 5 | 311 | 1.2 | 100 | 3.3 | 24 | 1.2 ¦ 1.8 ¦ 2.5 ¦ 3.3 | 2 | 1.2 ¦ 1.5 | 3.3 | 19 | - | https://download.siliconexpert.com/pdfs/2018/11/29/5/29/41/611460/lat_/auto/ds1006.pdf
LFE2M70SE-5FN900C | LatticeECP2 | M70SE | FPGA LatticeECP2M Family 67000Cells 90nm Technology 1.2V 900-Pin FBGA Tray | Diamond | 67000 | 246 | 4534 | 145 | 24 | 1 | - | 2 | 2 | DDR ¦ DDR2 | 16 / 3.125 Gbps | Soft IP | Gen1 / 2.5Gbps | - | - | - | Both | Boot Flash | - | Yes | Bitstream Encryption | Commercial | { 0 ~ +85 } | No | 416 | 900 | fpBGA | 31x31 | - | 5 | 311 | 1.2 | 100 | 3.3 | 24 | 1.2 ¦ 1.8 ¦ 2.5 ¦ 3.3 | 2 | 1.2 ¦ 1.5 | 3.3 | 19 | - | https://download.siliconexpert.com/pdfs/2018/11/29/5/29/41/611460/lat_/auto/ds1006.pdf
LFE2M70SE-5FN900I | LatticeECP2 | M70SE | FPGA LatticeECP2M Family 67000Cells 90nm Technology 1.2V 900-Pin FBGA Tray | Diamond | 67000 | 246 | 4534 | 145 | 24 | 1 | - | 2 | 2 | DDR ¦ DDR2 | 16 / 3.125 Gbps | Soft IP | Gen1 / 2.5Gbps | - | - | - | Both | Boot Flash | - | Yes | Bitstream Encryption | Industrial | { -40 ~ +100 } | No | 416 | 900 | fpBGA | 31x31 | - | 5 | 311 | 1.2 | 100 | 3.3 | 24 | 1.2 ¦ 1.8 ¦ 2.5 ¦ 3.3 | 2 | 1.2 ¦ 1.5 | 3.3 | 19 | - | https://download.siliconexpert.com/pdfs/2018/11/29/5/29/41/611460/lat_/auto/ds1006.pdf
LFE2M70SE-6FN1152C | LatticeECP2 | M70SE | FPGA LatticeECP2M Family 67000 Cells 90nm Technology 1.2V 1152-Pin FBGA Tray | Diamond | 67000 | 246 | 4534 | 145 | 24 | 1 | - | 2 | 2 | DDR ¦ DDR2 | 16 / 3.125 Gbps | Soft IP | Gen1 / 2.5Gbps | - | - | - | Both | Boot Flash | - | Yes | Bitstream Encryption | Commercial | { 0 ~ +85 } | No | 436 | 1152 | fpBGA | 35x35 | - | 6 | 357 | 1.2 | 100 | 3.3 | 24 | 1.2 ¦ 1.8 ¦ 2.5 ¦ 3.3 | 2 | 1.2 ¦ 1.5 | 3.3 | 19 | - | https://download.siliconexpert.com/pdfs/2018/11/29/5/29/41/611460/lat_/auto/ds1006.pdf
LFE2M70SE-6FN1152I | LatticeECP2 | M70SE | FPGA LatticeECP2M Family 67000 Cells 90nm Technology 1.2V 1152-Pin FBGA Tray | Diamond | 67000 | 246 | 4534 | 145 | 24 | 1 | - | 2 | 2 | DDR ¦ DDR2 | 16 / 3.125 Gbps | Soft IP | Gen1 / 2.5Gbps | - | - | - | Both | Boot Flash | - | Yes | Bitstream Encryption | Industrial | { -40 ~ +100 } | No | 436 | 1152 | fpBGA | 35x35 | - | 6 | 357 | 1.2 | 100 | 3.3 | 24 | 1.2 ¦ 1.8 ¦ 2.5 ¦ 3.3 | 2 | 1.2 ¦ 1.5 | 3.3 | 19 | - | https://download.siliconexpert.com/pdfs/2018/11/29/5/29/41/611460/lat_/auto/ds1006.pdf
LFE2M70SE-6FN900C | LatticeECP2 | M70SE | FPGA LatticeECP2M Family 67000 Cells 90nm Technology 1.2V 900-Pin FBGA Tray | Diamond | 67000 | 246 | 4534 | 145 | 24 | 1 | - | 2 | 2 | DDR ¦ DDR2 | 16 / 3.125 Gbps | Soft IP | Gen1 / 2.5Gbps | - | - | - | Both | Boot Flash | - | Yes | Bitstream Encryption | Commercial | { 0 ~ +85 } | No | 416 | 900 | fpBGA | 31x31 | - | 6 | 357 | 1.2 | 100 | 3.3 | 24 | 1.2 ¦ 1.8 ¦ 2.5 ¦ 3.3 | 2 | 1.2 ¦ 1.5 | 3.3 | 19 | - | https://download.siliconexpert.com/pdfs/2018/11/29/5/29/41/611460/lat_/auto/ds1006.pdf
LFE2M70SE-6FN900I | LatticeECP2 | M70SE | FPGA LatticeECP2M Family 67000 Cells 90nm Technology 1.2V 900-Pin FBGA Tray | Diamond | 67000 | 246 | 4534 | 145 | 24 | 1 | - | 2 | 2 | DDR ¦ DDR2 | 16 / 3.125 Gbps | Soft IP | Gen1 / 2.5Gbps | - | - | - | Both | Boot Flash | - | Yes | Bitstream Encryption | Industrial | { -40 ~ +100 } | No | 416 | 900 | fpBGA | 31x31 | - | 6 | 357 | 1.2 | 100 | 3.3 | 24 | 1.2 ¦ 1.8 ¦ 2.5 ¦ 3.3 | 2 | 1.2 ¦ 1.5 | 3.3 | 19 | - | https://download.siliconexpert.com/pdfs/2018/11/29/5/29/41/611460/lat_/auto/ds1006.pdf
LFE2M70SE-7FN1152C | LatticeECP2 | M70SE | FPGA LatticeECP2M Family 67000 Cells 90nm Technology 1.2V 1152-Pin FBGA Tray | Diamond | 67000 | 246 | 4534 | 145 | 24 | 1 | - | 2 | 2 | DDR ¦ DDR2 | 16 / 3.125 Gbps | Soft IP | Gen1 / 2.5Gbps | - | - | - | Both | Boot Flash | - | Yes | Bitstream Encryption | Commercial | { 0 ~ +85 } | No | 436 | 1152 | fpBGA | 35x35 | - | 7 | 420 | 1.2 | 100 | 3.3 | 24 | 1.2 ¦ 1.8 ¦ 2.5 ¦ 3.3 | 2 | 1.2 ¦ 1.5 | 3.3 | 19 | - | https://download.siliconexpert.com/pdfs/2018/11/29/5/29/41/611460/lat_/auto/ds1006.pdf
LFE2M70SE-7FN900C | LatticeECP2 | M70SE | FPGA LatticeECP2M Family 67000 Cells 90nm Technology 1.2V 900-Pin FBGA Tray | Diamond | 67000 | 246 | 4534 | 145 | 24 | 1 | - | 2 | 2 | DDR ¦ DDR2 | 16 / 3.125 Gbps | Soft IP | Gen1 / 2.5Gbps | - | - | - | Both | Boot Flash | - | Yes | Bitstream Encryption | Commercial | { 0 ~ +85 } | No | 416 | 900 | fpBGA | 31x31 | - | 7 | 420 | 1.2 | 100 | 3.3 | 24 | 1.2 ¦ 1.8 ¦ 2.5 ¦ 3.3 | 2 | 1.2 ¦ 1.5 | 3.3 | 19 | - | https://download.siliconexpert.com/pdfs/2018/11/29/5/29/41/611460/lat_/auto/ds1006.pdf
LFE3-150EA-6FN1156C | LatticeECP3 | 150EA | FPGA LatticeECP3 Family 149000 Cells 65nm Technology 1.2V 1156-Pin FBGA Tray | Diamond | 149000 | 372 | 6850 | 303 | 320 | 1 | - | 10 | 2 | DDR ¦ DDR2 ¦ DDR3 | 16 / 3.2Gbps | Soft IP | Gen1 / 2.5 Gbps | - | - | - | Both | Boot Flash | - | Yes | Bitstream Encryption | Commercial | { 0 ~ +85 } | No | 586 | 1156 | fpBGA | 35x35 | - | 6 | 375 | 1.2 | 370.9 | 3.3 | 45.7 | 1.2 ¦ 1.5 ¦ 1.8 ¦ 2.5 ¦ 3.3 | 1.5 | 1.2 ¦ 1.5 | 3.3 | 45.7 | - | https://www.latticesemi.com/view_document?document_id=50370
LFE3-150EA-6FN1156I | LatticeECP3 | 150EA | FPGA LatticeECP3 Family 149000 Cells 65nm Technology 1.2V 1156-Pin FBGA Tray | Diamond | 149000 | 372 | 6850 | 303 | 320 | 1 | - | 10 | 2 | DDR ¦ DDR2 ¦ DDR3 | 16 / 3.2Gbps | Soft IP | Gen1 / 2.5 Gbps | - | - | - | Both | Boot Flash | - | Yes | Bitstream Encryption | Industrial | { -40 ~ +100 } | No | 586 | 1156 | fpBGA | 35x35 | - | 6 | 375 | 1.2 | 370.9 | 3.3 | 45.7 | 1.2 ¦ 1.5 ¦ 1.8 ¦ 2.5 ¦ 3.3 | 1.5 | 1.2 ¦ 1.5 | 3.3 | 45.7 | - | https://www.latticesemi.com/view_document?document_id=50370
LFE3-150EA-6LFN1156C | LatticeECP3 | 150EA | FPGA LatticeECP3 Family 149000 Cells 65nm Technology 1.2V 1156-Pin FBGA Tray | Diamond | 149000 | 372 | 6850 | 303 | 320 | 1 | - | 10 | 2 | DDR ¦ DDR2 ¦ DDR3 | 16 / 3.2Gbps | Soft IP | Gen1 / 2.5 Gbps | - | - | - | Both | Boot Flash | - | Yes | Bitstream Encryption | Commercial | { 0 ~ +85 } | No | 586 | 1156 | fpBGA | 35x35 | - | 6 | 375 | 1.2 | 219.5 | 3.3 | 37 | 1.2 ¦ 1.5 ¦ 1.8 ¦ 2.5 ¦ 3.3 | 1.4 | 1.2 ¦ 1.5 | 3.3 | 37 | - | https://www.latticesemi.com/view_document?document_id=50370
LFE3-150EA-6LFN1156I | LatticeECP3 | 150EA | FPGA LatticeECP3 Family 149000 Cells 65nm Technology 1.2V 1156-Pin FBGA Tray | Diamond | 149000 | 372 | 6850 | 303 | 320 | 1 | - | 10 | 2 | DDR ¦ DDR2 ¦ DDR3 | 16 / 3.2Gbps | Soft IP | Gen1 / 2.5 Gbps | - | - | - | Both | Boot Flash | - | Yes | Bitstream Encryption | Industrial | { -40 ~ +100 } | No | 586 | 1156 | fpBGA | 35x35 | - | 6 | 375 | 1.2 | 219.5 | 3.3 | 37 | 1.2 ¦ 1.5 ¦ 1.8 ¦ 2.5 ¦ 3.3 | 1.4 | 1.2 ¦ 1.5 | 3.3 | 37 | - | https://www.latticesemi.com/view_document?document_id=50370
LFE3-150EA-7FN1156C | LatticeECP3 | 150EA | FPGA LatticeECP3 Family 149000 Cells 65nm Technology 1.2V 1156-Pin FBGA Tray | Diamond | 149000 | 372 | 6850 | 303 | 320 | 1 | - | 10 | 2 | DDR ¦ DDR2 ¦ DDR3 | 16 / 3.2Gbps | Soft IP | Gen1 / 2.5 Gbps | - | - | - | Both | Boot Flash | - | Yes | Bitstream Encryption | Commercial | { 0 ~ +85 } | No | 586 | 1156 | fpBGA | 35x35 | - | 7 | 420 | 1.2 | 370.9 | 3.3 | 45.7 | 1.2 ¦ 1.5 ¦ 1.8 ¦ 2.5 ¦ 3.3 | 1.5 | 1.2 ¦ 1.5 | 3.3 | 45.7 | - | https://www.latticesemi.com/view_document?document_id=50370
LFE3-150EA-7FN1156I | LatticeECP3 | 150EA | FPGA LatticeECP3 Family 149000 Cells 65nm Technology 1.2V 1156-Pin FBGA Tray | Diamond | 149000 | 372 | 6850 | 303 | 320 | 1 | - | 10 | 2 | DDR ¦ DDR2 ¦ DDR3 | 16 / 3.2Gbps | Soft IP | Gen1 / 2.5 Gbps | - | - | - | Both | Boot Flash | - | Yes | Bitstream Encryption | Industrial | { -40 ~ +100 } | No | 586 | 1156 | fpBGA | 35x35 | - | 7 | 420 | 1.2 | 370.9 | 3.3 | 45.7 | 1.2 ¦ 1.5 ¦ 1.8 ¦ 2.5 ¦ 3.3 | 1.5 | 1.2 ¦ 1.5 | 3.3 | 45.7 | - | https://www.latticesemi.com/view_document?document_id=50370
LFE3-150EA-7LFN1156C | LatticeECP3 | 150EA | FPGA LatticeECP3 Family 149000 Cells 65nm Technology 1.2V 1156-Pin FBGA Tray | Diamond | 149000 | 372 | 6850 | 303 | 320 | 1 | - | 10 | 2 | DDR ¦ DDR2 ¦ DDR3 | 16 / 3.2Gbps | Soft IP | Gen1 / 2.5 Gbps | - | - | - | Both | Boot Flash | - | Yes | Bitstream Encryption | Commercial | { 0 ~ +85 } | No | 586 | 1156 | fpBGA | 35x35 | - | 7 | 420 | 1.2 | 219.5 | 3.3 | 37 | 1.2 ¦ 1.5 ¦ 1.8 ¦ 2.5 ¦ 3.3 | 1.4 | 1.2 ¦ 1.5 | 3.3 | 37 | - | https://www.latticesemi.com/view_document?document_id=50370
LFE3-150EA-7LFN1156I | LatticeECP3 | 150EA | FPGA LatticeECP3 Family 149000 Cells 65nm Technology 1.2V 1156-Pin FBGA Tray | Diamond | 149000 | 372 | 6850 | 303 | 320 | 1 | - | 10 | 2 | DDR ¦ DDR2 ¦ DDR3 | 16 / 3.2Gbps | Soft IP | Gen1 / 2.5 Gbps | - | - | - | Both | Boot Flash | - | Yes | Bitstream Encryption | Industrial | { -40 ~ +100 } | No | 586 | 1156 | fpBGA | 35x35 | - | 7 | 420 | 1.2 | 219.5 | 3.3 | 37 | 1.2 ¦ 1.5 ¦ 1.8 ¦ 2.5 ¦ 3.3 | 1.4 | 1.2 ¦ 1.5 | 3.3 | 37 | - | https://www.latticesemi.com/view_document?document_id=50370
LFE3-150EA-8FN1156C | LatticeECP3 | 150EA | FPGA LatticeECP3 Family 149000 Cells 65nm Technology 1.2V 1156-Pin FBGA Tray | Diamond | 149000 | 372 | 6850 | 303 | 320 | 1 | - | 10 | 2 | DDR ¦ DDR2 ¦ DDR3 | 16 / 3.2Gbps | Soft IP | Gen1 / 2.5 Gbps | - | - | - | Both | Boot Flash | - | Yes | Bitstream Encryption | Commercial | { 0 ~ +85 } | No | 586 | 1156 | fpBGA | 35x35 | - | 8 | 500 | 1.2 | 370.9 | 3.3 | 45.7 | 1.2 ¦ 1.5 ¦ 1.8 ¦ 2.5 ¦ 3.3 | 1.5 | 1.2 ¦ 1.5 | 3.3 | 45.7 | - | https://www.latticesemi.com/view_document?document_id=50370
LFE3-150EA-8FN1156I | LatticeECP3 | 150EA | FPGA LatticeECP3 Family 149000 Cells 65nm Technology 1.2V 1156-Pin FBGA Tray | Diamond | 149000 | 372 | 6850 | 303 | 320 | 1 | - | 10 | 2 | DDR ¦ DDR2 ¦ DDR3 | 16 / 3.2Gbps | Soft IP | Gen1 / 2.5 Gbps | - | - | - | Both | Boot Flash | - | Yes | Bitstream Encryption | Industrial | { -40 ~ +100 } | No | 586 | 1156 | fpBGA | 35x35 | - | 8 | 500 | 1.2 | 370.9 | 3.3 | 45.7 | 1.2 ¦ 1.5 ¦ 1.8 ¦ 2.5 ¦ 3.3 | 1.5 | 1.2 ¦ 1.5 | 3.3 | 45.7 | - | https://www.latticesemi.com/view_document?document_id=50370
LFE3-150EA-8LFN1156C | LatticeECP3 | 150EA | FPGA LatticeECP3 Family 149000 Cells 65nm Technology 1.2V 1156-Pin FBGA Tray | Diamond | 149000 | 372 | 6850 | 303 | 320 | 1 | - | 10 | 2 | DDR ¦ DDR2 ¦ DDR3 | 16 / 3.2Gbps | Soft IP | Gen1 / 2.5 Gbps | - | - | - | Both | Boot Flash | - | Yes | Bitstream Encryption | Commercial | { 0 ~ +85 } | No | 586 | 1156 | fpBGA | 35x35 | - | 8 | 500 | 1.2 | 219.5 | 3.3 | 37 | 1.2 ¦ 1.5 ¦ 1.8 ¦ 2.5 ¦ 3.3 | 1.4 | 1.2 ¦ 1.5 | 3.3 | 37 | - | https://www.latticesemi.com/view_document?document_id=50370
LFE3-150EA-8LFN1156I | LatticeECP3 | 150EA | FPGA LatticeECP3 Family 149000 Cells 65nm Technology 1.2V 1156-Pin FBGA Tray | Diamond | 149000 | 372 | 6850 | 303 | 320 | 1 | - | 10 | 2 | DDR ¦ DDR2 ¦ DDR3 | 16 / 3.2Gbps | Soft IP | Gen1 / 2.5 Gbps | - | - | - | Both | Boot Flash | - | Yes | Bitstream Encryption | Industrial | { -40 ~ +100 } | No | 586 | 1156 | fpBGA | 35x35 | - | 8 | 500 | 1.2 | 219.5 | 3.3 | 37 | 1.2 ¦ 1.5 ¦ 1.8 ¦ 2.5 ¦ 3.3 | 1.4 | 1.2 ¦ 1.5 | 3.3 | 37 | - | https://www.latticesemi.com/view_document?document_id=50370
LFE3-150EA-6FN672C | LatticeECP3 | 150EA | FPGA LatticeECP3 Family 149000 Cells 65nm Technology 1.2V 672-Pin FBGA Tray | Diamond | 149000 | 372 | 6850 | 303 | 320 | 1 | - | 10 | 2 | DDR ¦ DDR2 ¦ DDR3 | 8 / 3.2Gbps | Soft IP | Gen1 / 2.5 Gbps | - | - | - | Both | Boot Flash | - | Yes | Bitstream Encryption | Commercial | { 0 ~ +85 } | No | 380 | 672 | fpBGA | 27x27 | - | 6 | 375 | 1.2 | 370.9 | 3.3 | 45.7 | 1.2 ¦ 1.5 ¦ 1.8 ¦ 2.5 ¦ 3.3 | 1.5 | 1.2 ¦ 1.5 | 3.3 | 45.7 | - | https://www.latticesemi.com/view_document?document_id=50370
LFE3-150EA-6FN672I | LatticeECP3 | 150EA | FPGA LatticeECP3 Family 149000 Cells 65nm Technology 1.2V 672-Pin FBGA Tray | Diamond | 149000 | 372 | 6850 | 303 | 320 | 1 | - | 10 | 2 | DDR ¦ DDR2 ¦ DDR3 | 8 / 3.2Gbps | Soft IP | Gen1 / 2.5 Gbps | - | - | - | Both | Boot Flash | - | Yes | Bitstream Encryption | Industrial | { -40 ~ +100 } | No | 380 | 672 | fpBGA | 27x27 | - | 6 | 375 | 1.2 | 370.9 | 3.3 | 45.7 | 1.2 ¦ 1.5 ¦ 1.8 ¦ 2.5 ¦ 3.3 | 1.5 | 1.2 ¦ 1.5 | 3.3 | 45.7 | - | https://www.latticesemi.com/view_document?document_id=50370
LFE3-150EA-6LFN672C | LatticeECP3 | 150EA | FPGA LatticeECP3 Family 149000 Cells 65nm Technology 1.2V 672-Pin FBGA Tray | Diamond | 149000 | 372 | 6850 | 303 | 320 | 1 | - | 10 | 2 | DDR ¦ DDR2 ¦ DDR3 | 8 / 3.2Gbps | Soft IP | Gen1 / 2.5 Gbps | - | - | - | Both | Boot Flash | - | Yes | Bitstream Encryption | Commercial | { 0 ~ +85 } | No | 380 | 672 | fpBGA | 27x27 | - | 6 | 375 | 1.2 | 219.5 | 3.3 | 37 | 1.2 ¦ 1.5 ¦ 1.8 ¦ 2.5 ¦ 3.3 | 1.4 | 1.2 ¦ 1.5 | 3.3 | 37 | - | https://www.latticesemi.com/view_document?document_id=50370
LFE3-150EA-6LFN672I | LatticeECP3 | 150EA | FPGA LatticeECP3 Family 149000 Cells 65nm Technology 1.2V 672-Pin FBGA Tray | Diamond | 149000 | 372 | 6850 | 303 | 320 | 1 | - | 10 | 2 | DDR ¦ DDR2 ¦ DDR3 | 8 / 3.2Gbps | Soft IP | Gen1 / 2.5 Gbps | - | - | - | Both | Boot Flash | - | Yes | Bitstream Encryption | Industrial | { -40 ~ +100 } | No | 380 | 672 | fpBGA | 27x27 | - | 6 | 375 | 1.2 | 219.5 | 3.3 | 37 | 1.2 ¦ 1.5 ¦ 1.8 ¦ 2.5 ¦ 3.3 | 1.4 | 1.2 ¦ 1.5 | 3.3 | 37 | - | https://www.latticesemi.com/view_document?document_id=50370
LFE3-150EA-7FN672C | LatticeECP3 | 150EA | FPGA LatticeECP3 Family 149000 Cells 65nm Technology 1.2V 672-Pin FBGA Tray | Diamond | 149000 | 372 | 6850 | 303 | 320 | 1 | - | 10 | 2 | DDR ¦ DDR2 ¦ DDR3 | 8 / 3.2Gbps | Soft IP | Gen1 / 2.5 Gbps | - | - | - | Both | Boot Flash | - | Yes | Bitstream Encryption | Commercial | { 0 ~ +85 } | No | 380 | 672 | fpBGA | 27x27 | - | 7 | 420 | 1.2 | 370.9 | 3.3 | 45.7 | 1.2 ¦ 1.5 ¦ 1.8 ¦ 2.5 ¦ 3.3 | 1.5 | 1.2 ¦ 1.5 | 3.3 | 45.7 | - | https://www.latticesemi.com/view_document?document_id=50370
LFE3-150EA-7FN672I | LatticeECP3 | 150EA | FPGA LatticeECP3 Family 149000 Cells 65nm Technology 1.2V 672-Pin FBGA Tray | Diamond | 149000 | 372 | 6850 | 303 | 320 | 1 | - | 10 | 2 | DDR ¦ DDR2 ¦ DDR3 | 8 / 3.2Gbps | Soft IP | Gen1 / 2.5 Gbps | - | - | - | Both | Boot Flash | - | Yes | Bitstream Encryption | Industrial | { -40 ~ +100 } | No | 380 | 672 | fpBGA | 27x27 | - | 7 | 420 | 1.2 | 370.9 | 3.3 | 45.7 | 1.2 ¦ 1.5 ¦ 1.8 ¦ 2.5 ¦ 3.3 | 1.5 | 1.2 ¦ 1.5 | 3.3 | 45.7 | - | https://www.latticesemi.com/view_document?document_id=50370
LFE3-150EA-7LFN672C | LatticeECP3 | 150EA | FPGA LatticeECP3 Family 149000 Cells 65nm Technology 1.2V 672-Pin FBGA Tray | Diamond | 149000 | 372 | 6850 | 303 | 320 | 1 | - | 10 | 2 | DDR ¦ DDR2 ¦ DDR3 | 8 / 3.2Gbps | Soft IP | Gen1 / 2.5 Gbps | - | - | - | Both | Boot Flash | - | Yes | Bitstream Encryption | Commercial | { 0 ~ +85 } | No | 380 | 672 | fpBGA | 27x27 | - | 7 | 420 | 1.2 | 219.5 | 3.3 | 37 | 1.2 ¦ 1.5 ¦ 1.8 ¦ 2.5 ¦ 3.3 | 1.4 | 1.2 ¦ 1.5 | 3.3 | 37 | - | https://www.latticesemi.com/view_document?document_id=50370
LFE3-150EA-7LFN672I | LatticeECP3 | 150EA | FPGA LatticeECP3 Family 149000 Cells 65nm Technology 1.2V 672-Pin FBGA Tray | Diamond | 149000 | 372 | 6850 | 303 | 320 | 1 | - | 10 | 2 | DDR ¦ DDR2 ¦ DDR3 | 8 / 3.2Gbps | Soft IP | Gen1 / 2.5 Gbps | - | - | - | Both | Boot Flash | - | Yes | Bitstream Encryption | Industrial | { -40 ~ +100 } | No | 380 | 672 | fpBGA | 27x27 | - | 7 | 420 | 1.2 | 219.5 | 3.3 | 37 | 1.2 ¦ 1.5 ¦ 1.8 ¦ 2.5 ¦ 3.3 | 1.4 | 1.2 ¦ 1.5 | 3.3 | 37 | - | https://www.latticesemi.com/view_document?document_id=50370
LFE3-150EA-8FN672C | LatticeECP3 | 150EA | FPGA LatticeECP3 Family 149000 Cells 65nm Technology 1.2V 672-Pin FBGA Tray | Diamond | 149000 | 372 | 6850 | 303 | 320 | 1 | - | 10 | 2 | DDR ¦ DDR2 ¦ DDR3 | 8 / 3.2Gbps | Soft IP | Gen1 / 2.5 Gbps | - | - | - | Both | Boot Flash | - | Yes | Bitstream Encryption | Commercial | { 0 ~ +85 } | No | 380 | 672 | fpBGA | 27x27 | - | 8 | 500 | 1.2 | 370.9 | 3.3 | 45.7 | 1.2 ¦ 1.5 ¦ 1.8 ¦ 2.5 ¦ 3.3 | 1.5 | 1.2 ¦ 1.5 | 3.3 | 45.7 | - | https://www.latticesemi.com/view_document?document_id=50370
LFE3-150EA-8FN672I | LatticeECP3 | 150EA | FPGA LatticeECP3 Family 149000 Cells 65nm Technology 1.2V 672-Pin FBGA Tray | Diamond | 149000 | 372 | 6850 | 303 | 320 | 1 | - | 10 | 2 | DDR ¦ DDR2 ¦ DDR3 | 8 / 3.2Gbps | Soft IP | Gen1 / 2.5 Gbps | - | - | - | Both | Boot Flash | - | Yes | Bitstream Encryption | Industrial | { -40 ~ +100 } | No | 380 | 672 | fpBGA | 27x27 | - | 8 | 500 | 1.2 | 370.9 | 3.3 | 45.7 | 1.2 ¦ 1.5 ¦ 1.8 ¦ 2.5 ¦ 3.3 | 1.5 | 1.2 ¦ 1.5 | 3.3 | 45.7 | - | https://www.latticesemi.com/view_document?document_id=50370
LFE3-150EA-8LFN672C | LatticeECP3 | 150EA | FPGA LatticeECP3 Family 149000 Cells 65nm Technology 1.2V 672-Pin FBGA Tray | Diamond | 149000 | 372 | 6850 | 303 | 320 | 1 | - | 10 | 2 | DDR ¦ DDR2 ¦ DDR3 | 8 / 3.2Gbps | Soft IP | Gen1 / 2.5 Gbps | - | - | - | Both | Boot Flash | - | Yes | Bitstream Encryption | Commercial | { 0 ~ +85 } | No | 380 | 672 | fpBGA | 27x27 | - | 8 | 500 | 1.2 | 219.5 | 3.3 | 37 | 1.2 ¦ 1.5 ¦ 1.8 ¦ 2.5 ¦ 3.3 | 1.4 | 1.2 ¦ 1.5 | 3.3 | 37 | - | https://www.latticesemi.com/view_document?document_id=50370
LFE3-150EA-8LFN672I | LatticeECP3 | 150EA | FPGA LatticeECP3 Family 149000 Cells 65nm Technology 1.2V 672-Pin FBGA Tray | Diamond | 149000 | 372 | 6850 | 303 | 320 | 1 | - | 10 | 2 | DDR ¦ DDR2 ¦ DDR3 | 8 / 3.2Gbps | Soft IP | Gen1 / 2.5 Gbps | - | - | - | Both | Boot Flash | - | Yes | Bitstream Encryption | Industrial | { -40 ~ +100 } | No | 380 | 672 | fpBGA | 27x27 | - | 8 | 500 | 1.2 | 219.5 | 3.3 | 37 | 1.2 ¦ 1.5 ¦ 1.8 ¦ 2.5 ¦ 3.3 | 1.4 | 1.2 ¦ 1.5 | 3.3 | 37 | - | https://www.latticesemi.com/view_document?document_id=50370
LAE3-17EA-6LMG328E | LatticeECP3 | 17EA | FPGA LatticeECP3 Family 17000 Cells 65nm Technology 1.2V Automotive AEC-Q100 328-Pin CSBGA Tray | Diamond | 17000 | 38 | 700 | 36 | 24 | 1 | - | 2 | 2 | DDR ¦ DDR2 ¦ DDR3 | 2 / 3.2Gbps | Soft IP | Gen1 / 2.5 Gbps | - | - | - | Both | Boot Flash | - | Yes | BitstreamEncryption | Automotive | { -40 ~ +125 } | AEC-Q100 | 116 | 328 | csBGA | 10x10 | - | 6 | 375 | 1.2 | 29.8 | 3.3 | 18.3 | 1.2 ¦ 1.5 ¦ 1.8 ¦ 2.5 ¦ 3.3 | 1.4 | 1.2 ¦ 1.5 | 3.3 | 3 | - | https://www.latticesemi.com/view_document?document_id=50370
LAE3-17EA-6MG328E | LatticeECP3 | 17EA | FPGA LatticeECP3 Family 17000 Cells 65nm Technology 1.2V Automotive AEC-Q100 328-Pin CSBGA Tray | Diamond | 17000 | 38 | 700 | 36 | 24 | 1 | - | 2 | 2 | DDR ¦ DDR2 ¦ DDR3 | 2 / 3.2Gbps | Soft IP | Gen1 / 2.5 Gbps | - | - | - | Both | Boot Flash | - | Yes | BitstreamEncryption | Automotive | { -40 ~ +125 } | AEC-Q100 | 116 | 328 | csBGA | 10x10 | - | 6 | 375 | 1.2 | 49.4 | 3.3 | 19.4 | 1.2 ¦ 1.5 ¦ 1.8 ¦ 2.5 ¦ 3.3 | 1.4 | 1.2 ¦ 1.5 | 3.3 | 3 | - | https://www.latticesemi.com/view_document?document_id=50370
LFE3-17EA-6LMG328C | LatticeECP3 | 17EA | FPGA LatticeECP3 Family 17000 Cells 65nm Technology 1.2V Automotive AEC-Q100 328-Pin CSBGA Tray | Diamond | 17000 | 38 | 700 | 36 | 24 | 1 | - | 2 | 2 | DDR ¦ DDR2 ¦ DDR3 | 2 / 3.2Gbps | Soft IP | Gen1 / 2.5 Gbps | - | - | - | Both | Boot Flash | - | Yes | Bitstream Encryption | Commercial | { 0 ~ +85 } | No | 116 | 328 | csBGA | 10x10 | - | 6 | 375 | 1.2 | 29.8 | 3.3 | 18.3 | 1.2 ¦ 1.5 ¦ 1.8 ¦ 2.5 ¦ 3.3 | 1.3 | 1.2 ¦ 1.5 | 3.3 | 18.3 | - | https://www.latticesemi.com/view_document?document_id=50370
LFE3-17EA-6LMG328I | LatticeECP3 | 17EA | FPGA LatticeECP3 Family 17000 Cells 65nm Technology 1.2V Automotive AEC-Q100 328-Pin CSBGA Tray | Diamond | 17000 | 38 | 700 | 36 | 24 | 1 | - | 2 | 2 | DDR ¦ DDR2 ¦ DDR3 | 2 / 3.2Gbps | Soft IP | Gen1 / 2.5 Gbps | - | - | - | Both | Boot Flash | - | Yes | Bitstream Encryption | Industrial | { -40 ~ +100 } | No | 116 | 328 | csBGA | 10x10 | - | 6 | 375 | 1.2 | 29.8 | 3.3 | 18.3 | 1.2 ¦ 1.5 ¦ 1.8 ¦ 2.5 ¦ 3.3 | 1.3 | 1.2 ¦ 1.5 | 3.3 | 18.3 | - | https://www.latticesemi.com/view_document?document_id=50370
LFE3-17EA-6MG328I | LatticeECP3 | 17EA | FPGA LatticeECP3 Family 17000 Cells 65nm Technology 1.2V Automotive AEC-Q100 328-Pin CSBGA Tray | Diamond | 17000 | 38 | 700 | 36 | 24 | 1 | - | 2 | 2 | DDR ¦ DDR2 ¦ DDR3 | 2 / 3.2Gbps | Soft IP | Gen1 / 2.5 Gbps | - | - | - | Both | Boot Flash | - | Yes | Bitstream Encryption | Industrial | { -40 ~ +100 } | No | 116 | 328 | csBGA | 10x10 | - | 6 | 375 | 1.2 | 49.4 | 3.3 | 19.4 | 1.2 ¦ 1.5 ¦ 1.8 ¦ 2.5 ¦ 3.3 | 1.4 | 1.2 ¦ 1.5 | 3.3 | 19.4 | - | https://www.latticesemi.com/view_document?document_id=50370
LFE3-17EA-7LMG328C | LatticeECP3 | 17EA | FPGA LatticeECP3 Family 17000 Cells 65nm Technology 1.2V Automotive AEC-Q100 328-Pin CSBGA Tray | Diamond | 17000 | 38 | 700 | 36 | 24 | 1 | - | 2 | 2 | DDR ¦ DDR2 ¦ DDR3 | 2 / 3.2Gbps | Soft IP | Gen1 / 2.5 Gbps | - | - | - | Both | Boot Flash | - | Yes | Bitstream Encryption | Commercial | { 0 ~ +85 } | No | 116 | 328 | csBGA | 10x10 | - | 7 | 420 | 1.2 | 29.8 | 3.3 | 18.3 | 1.2 ¦ 1.5 ¦ 1.8 ¦ 2.5 ¦ 3.3 | 1.3 | 1.2 ¦ 1.5 | 3.3 | 18.3 | - | https://www.latticesemi.com/view_document?document_id=50370
LFE3-17EA-7LMG328I | LatticeECP3 | 17EA | FPGA LatticeECP3 Family 17000 Cells 65nm Technology 1.2V Automotive AEC-Q100 328-Pin CSBGA Tray | Diamond | 17000 | 38 | 700 | 36 | 24 | 1 | - | 2 | 2 | DDR ¦ DDR2 ¦ DDR3 | 2 / 3.2Gbps | Soft IP | Gen1 / 2.5 Gbps | - | - | - | Both | Boot Flash | - | Yes | Bitstream Encryption | Industrial | { -40 ~ +100 } | No | 116 | 328 | csBGA | 10x10 | - | 7 | 420 | 1.2 | 29.8 | 3.3 | 18.3 | 1.2 ¦ 1.5 ¦ 1.8 ¦ 2.5 ¦ 3.3 | 1.3 | 1.2 ¦ 1.5 | 3.3 | 18.3 | - | https://www.latticesemi.com/view_document?document_id=50370
LFE3-17EA-7MG328C | LatticeECP3 | 17EA | FPGA LatticeECP3 Family 17000 Cells 65nm Technology 1.2V Automotive AEC-Q100 328-Pin CSBGA Tray | Diamond | 17000 | 38 | 700 | 36 | 24 | 1 | - | 2 | 2 | DDR ¦ DDR2 ¦ DDR3 | 2 / 3.2Gbps | Soft IP | Gen1 / 2.5 Gbps | - | - | - | Both | Boot Flash | - | Yes | Bitstream Encryption | Commercial | { 0 ~ +85 } | No | 116 | 328 | csBGA | 10x10 | - | 7 | 420 | 1.2 | 49.4 | 3.3 | 19.4 | 1.2 ¦ 1.5 ¦ 1.8 ¦ 2.5 ¦ 3.3 | 1.4 | 1.2 ¦ 1.5 | 3.3 | 19.4 | - | https://www.latticesemi.com/view_document?document_id=50370
LFE3-17EA-7MG328I | LatticeECP3 | 17EA | FPGA LatticeECP3 Family 17000 Cells 65nm Technology 1.2V Automotive AEC-Q100 328-Pin CSBGA Tray | Diamond | 17000 | 38 | 700 | 36 | 24 | 1 | - | 2 | 2 | DDR ¦ DDR2 ¦ DDR3 | 2 / 3.2Gbps | Soft IP | Gen1 / 2.5 Gbps | - | - | - | Both | Boot Flash | - | Yes | Bitstream Encryption | Industrial | { -40 ~ +100 } | No | 116 | 328 | csBGA | 10x10 | - | 7 | 420 | 1.2 | 49.4 | 3.3 | 19.4 | 1.2 ¦ 1.5 ¦ 1.8 ¦ 2.5 ¦ 3.3 | 1.4 | 1.2 ¦ 1.5 | 3.3 | 19.4 | - | https://www.latticesemi.com/view_document?document_id=50370
LFE3-17EA-8LMG328C | LatticeECP3 | 17EA | FPGA LatticeECP3 Family 17000 Cells 65nm Technology 1.2V Automotive AEC-Q100 328-Pin CSBGA Tray | Diamond | 17000 | 38 | 700 | 36 | 24 | 1 | - | 2 | 2 | DDR ¦ DDR2 ¦ DDR3 | 2 / 3.2Gbps | Soft IP | Gen1 / 2.5 Gbps | - | - | - | Both | Boot Flash | - | Yes | Bitstream Encryption | Commercial | { 0 ~ +85 } | No | 116 | 328 | csBGA | 10x10 | - | 8 | 500 | 1.2 | 29.8 | 3.3 | 18.3 | 1.2 ¦ 1.5 ¦ 1.8 ¦ 2.5 ¦ 3.3 | 1.3 | 1.2 ¦ 1.5 | 3.3 | 18.3 | - | https://www.latticesemi.com/view_document?document_id=50370
LFE3-17EA-8LMG328I | LatticeECP3 | 17EA | FPGA LatticeECP3 Family 17000 Cells 65nm Technology 1.2V Automotive AEC-Q100 328-Pin CSBGA Tray | Diamond | 17000 | 38 | 700 | 36 | 24 | 1 | - | 2 | 2 | DDR ¦ DDR2 ¦ DDR3 | 2 / 3.2Gbps | Soft IP | Gen1 / 2.5 Gbps | - | - | - | Both | Boot Flash | - | Yes | Bitstream Encryption | Industrial | { -40 ~ +100 } | No | 116 | 328 | csBGA | 10x10 | - | 8 | 500 | 1.2 | 29.8 | 3.3 | 18.3 | 1.2 ¦ 1.5 ¦ 1.8 ¦ 2.5 ¦ 3.3 | 1.3 | 1.2 ¦ 1.5 | 3.3 | 18.3 | - | https://www.latticesemi.com/view_document?document_id=50370
LFE3-17EA-8MG328C | LatticeECP3 | 17EA | FPGA LatticeECP3 Family 17000 Cells 65nm Technology 1.2V Automotive AEC-Q100 328-Pin CSBGA Tray | Diamond | 17000 | 38 | 700 | 36 | 24 | 1 | - | 2 | 2 | DDR ¦ DDR2 ¦ DDR3 | 2 / 3.2Gbps | Soft IP | Gen1 / 2.5 Gbps | - | - | - | Both | Boot Flash | - | Yes | Bitstream Encryption | Commercial | { 0 ~ +85 } | No | 116 | 328 | csBGA | 10x10 | - | 8 | 500 | 1.2 | 49.4 | 3.3 | 19.4 | 1.2 ¦ 1.5 ¦ 1.8 ¦ 2.5 ¦ 3.3 | 1.4 | 1.2 ¦ 1.5 | 3.3 | 19.4 | - | https://www.latticesemi.com/view_document?document_id=50370
LFE3-17EA-8MG328I | LatticeECP3 | 17EA | FPGA LatticeECP3 Family 17000 Cells 65nm Technology 1.2V Automotive AEC-Q100 328-Pin CSBGA Tray | Diamond | 17000 | 38 | 700 | 36 | 24 | 1 | - | 2 | 2 | DDR ¦ DDR2 ¦ DDR3 | 2 / 3.2Gbps | Soft IP | Gen1 / 2.5 Gbps | - | - | - | Both | Boot Flash | - | Yes | Bitstream Encryption | Industrial | { -40 ~ +100 } | No | 116 | 328 | csBGA | 10x10 | - | 8 | 500 | 1.2 | 49.4 | 3.3 | 19.4 | 1.2 ¦ 1.5 ¦ 1.8 ¦ 2.5 ¦ 3.3 | 1.4 | 1.2 ¦ 1.5 | 3.3 | 19.4 | - | https://www.latticesemi.com/view_document?document_id=50370
LAE3-17EA-6FN484E | LatticeECP3 | 17EA | FPGA LatticeECP3 Family 17000 Cells 65nm Technology 1.2V Automotive AEC-Q100 484-Pin FBGA Tray | Diamond | 17000 | 38 | 700 | 36 | 24 | 1 | - | 2 | 2 | DDR ¦ DDR2 ¦ DDR3 | 4 / 3.2Gbps | Soft IP | Gen1 / 2.5 Gbps | - | - | - | Both | Boot Flash | - | Yes | BitstreamEncryption | Automotive | { -40 ~ +125 } | AEC-Q100 | 222 | 484 | fpBGA | 23x23 | 1 | 6 | 375 | 1.2 | 49.4 | 3.3 | 19.4 | 1.2 ¦ 1.5 ¦ 1.8 ¦ 2.5 ¦ 3.3 | 1.4 | 1.2 ¦ 1.5 | 3.3 | 3 | - | https://www.latticesemi.com/view_document?document_id=50370
LAE3-17EA-6LFN484E | LatticeECP3 | 17EA | FPGA LatticeECP3 Family 17000 Cells 65nm Technology 1.2V Automotive AEC-Q100 484-Pin FBGA Tray | Diamond | 17000 | 38 | 700 | 36 | 24 | 1 | - | 2 | 2 | DDR ¦ DDR2 ¦ DDR3 | 4 / 3.2Gbps | Soft IP | Gen1 / 2.5 Gbps | - | - | - | Both | Boot Flash | - | Yes | BitstreamEncryption | Automotive | { -40 ~ +125 } | AEC-Q100 | 222 | 484 | fpBGA | 23x23 | 1 | 6 | 375 | 1.2 | 29.8 | 3.3 | 18.3 | 1.2 ¦ 1.5 ¦ 1.8 ¦ 2.5 ¦ 3.3 | 1.4 | 1.2 ¦ 1.5 | 3.3 | 3 | - | https://www.latticesemi.com/view_document?document_id=50370
LFE3-17EA-6FN484C | LatticeECP3 | 17EA | FPGA LatticeECP3 Family 17000 Cells 65nm Technology 1.2V Automotive AEC-Q100 484-Pin FBGA Tray | Diamond | 17000 | 38 | 700 | 36 | 24 | 1 | - | 2 | 2 | DDR ¦ DDR2 ¦ DDR3 | 4 / 3.2Gbps | Soft IP | Gen1 / 2.5 Gbps | - | - | - | Both | Boot Flash | - | Yes | Bitstream Encryption | Commercial | { 0 ~ +85 } | No | 222 | 484 | fpBGA | 23x23 | 1 | 6 | 375 | 1.2 | 49.4 | 3.3 | 19.4 | 1.2 ¦ 1.5 ¦ 1.8 ¦ 2.5 ¦ 3.3 | 1.4 | 1.2 ¦ 1.5 | 3.3 | 19.4 | - | https://www.latticesemi.com/view_document?document_id=50370
LFE3-17EA-6FN484I | LatticeECP3 | 17EA | FPGA LatticeECP3 Family 17000 Cells 65nm Technology 1.2V Automotive AEC-Q100 484-Pin FBGA Tray | Diamond | 17000 | 38 | 700 | 36 | 24 | 1 | - | 2 | 2 | DDR ¦ DDR2 ¦ DDR3 | 4 / 3.2Gbps | Soft IP | Gen1 / 2.5 Gbps | - | - | - | Both | Boot Flash | - | Yes | Bitstream Encryption | Industrial | { -40 ~ +100 } | No | 222 | 484 | fpBGA | 23x23 | 1 | 6 | 375 | 1.2 | 49.4 | 3.3 | 19.4 | 1.2 ¦ 1.5 ¦ 1.8 ¦ 2.5 ¦ 3.3 | 1.4 | 1.2 ¦ 1.5 | 3.3 | 19.4 | - | https://www.latticesemi.com/view_document?document_id=50370
LFE3-17EA-6LFN484C | LatticeECP3 | 17EA | FPGA LatticeECP3 Family 17000 Cells 65nm Technology 1.2V Automotive AEC-Q100 484-Pin FBGA Tray | Diamond | 17000 | 38 | 700 | 36 | 24 | 1 | - | 2 | 2 | DDR ¦ DDR2 ¦ DDR3 | 4 / 3.2Gbps | Soft IP | Gen1 / 2.5 Gbps | - | - | - | Both | Boot Flash | - | Yes | Bitstream Encryption | Commercial | { 0 ~ +85 } | No | 222 | 484 | fpBGA | 23x23 | 1 | 6 | 375 | 1.2 | 29.8 | 3.3 | 18.3 | 1.2 ¦ 1.5 ¦ 1.8 ¦ 2.5 ¦ 3.3 | 1.3 | 1.2 ¦ 1.5 | 3.3 | 18.3 | - | https://www.latticesemi.com/view_document?document_id=50370
LFE3-17EA-6LFN484I | LatticeECP3 | 17EA | FPGA LatticeECP3 Family 17000 Cells 65nm Technology 1.2V Automotive AEC-Q100 484-Pin FBGA Tray | Diamond | 17000 | 38 | 700 | 36 | 24 | 1 | - | 2 | 2 | DDR ¦ DDR2 ¦ DDR3 | 4 / 3.2Gbps | Soft IP | Gen1 / 2.5 Gbps | - | - | - | Both | Boot Flash | - | Yes | Bitstream Encryption | Industrial | { -40 ~ +100 } | No | 222 | 484 | fpBGA | 23x23 | 1 | 6 | 375 | 1.2 | 29.8 | 3.3 | 18.3 | 1.2 ¦ 1.5 ¦ 1.8 ¦ 2.5 ¦ 3.3 | 1.3 | 1.2 ¦ 1.5 | 3.3 | 18.3 | - | https://www.latticesemi.com/view_document?document_id=50370
LFE3-17EA-7FN484C | LatticeECP3 | 17EA | FPGA LatticeECP3 Family 17000 Cells 65nm Technology 1.2V Automotive AEC-Q100 484-Pin FBGA Tray | Diamond | 17000 | 38 | 700 | 36 | 24 | 1 | - | 2 | 2 | DDR ¦ DDR2 ¦ DDR3 | 4 / 3.2Gbps | Soft IP | Gen1 / 2.5 Gbps | - | - | - | Both | Boot Flash | - | Yes | Bitstream Encryption | Commercial | { 0 ~ +85 } | No | 222 | 484 | fpBGA | 23x23 | 1 | 7 | 420 | 1.2 | 49.4 | 3.3 | 19.4 | 1.2 ¦ 1.5 ¦ 1.8 ¦ 2.5 ¦ 3.3 | 1.4 | 1.2 ¦ 1.5 | 3.3 | 19.4 | - | https://www.latticesemi.com/view_document?document_id=50370
LFE3-17EA-7FN484I | LatticeECP3 | 17EA | FPGA LatticeECP3 Family 17000 Cells 65nm Technology 1.2V Automotive AEC-Q100 484-Pin FBGA Tray | Diamond | 17000 | 38 | 700 | 36 | 24 | 1 | - | 2 | 2 | DDR ¦ DDR2 ¦ DDR3 | 4 / 3.2Gbps | Soft IP | Gen1 / 2.5 Gbps | - | - | - | Both | Boot Flash | - | Yes | Bitstream Encryption | Industrial | { -40 ~ +100 } | No | 222 | 484 | fpBGA | 23x23 | 1 | 7 | 420 | 1.2 | 49.4 | 3.3 | 19.4 | 1.2 ¦ 1.5 ¦ 1.8 ¦ 2.5 ¦ 3.3 | 1.4 | 1.2 ¦ 1.5 | 3.3 | 19.4 | - | https://www.latticesemi.com/view_document?document_id=50370
LFE3-17EA-7LFN484C | LatticeECP3 | 17EA | FPGA LatticeECP3 Family 17000 Cells 65nm Technology 1.2V Automotive AEC-Q100 484-Pin FBGA Tray | Diamond | 17000 | 38 | 700 | 36 | 24 | 1 | - | 2 | 2 | DDR ¦ DDR2 ¦ DDR3 | 4 / 3.2Gbps | Soft IP | Gen1 / 2.5 Gbps | - | - | - | Both | Boot Flash | - | Yes | Bitstream Encryption | Commercial | { 0 ~ +85 } | No | 222 | 484 | fpBGA | 23x23 | 1 | 7 | 420 | 1.2 | 29.8 | 3.3 | 18.3 | 1.2 ¦ 1.5 ¦ 1.8 ¦ 2.5 ¦ 3.3 | 1.3 | 1.2 ¦ 1.5 | 3.3 | 18.3 | - | https://www.latticesemi.com/view_document?document_id=50370
LFE3-17EA-7LFN484I | LatticeECP3 | 17EA | FPGA LatticeECP3 Family 17000 Cells 65nm Technology 1.2V Automotive AEC-Q100 484-Pin FBGA Tray | Diamond | 17000 | 38 | 700 | 36 | 24 | 1 | - | 2 | 2 | DDR ¦ DDR2 ¦ DDR3 | 4 / 3.2Gbps | Soft IP | Gen1 / 2.5 Gbps | - | - | - | Both | Boot Flash | - | Yes | Bitstream Encryption | Industrial | { -40 ~ +100 } | No | 222 | 484 | fpBGA | 23x23 | 1 | 7 | 420 | 1.2 | 29.8 | 3.3 | 18.3 | 1.2 ¦ 1.5 ¦ 1.8 ¦ 2.5 ¦ 3.3 | 1.3 | 1.2 ¦ 1.5 | 3.3 | 18.3 | - | https://www.latticesemi.com/view_document?document_id=50370
LFE3-17EA-8FN484C | LatticeECP3 | 17EA | FPGA LatticeECP3 Family 17000 Cells 65nm Technology 1.2V Automotive AEC-Q100 484-Pin FBGA Tray | Diamond | 17000 | 38 | 700 | 36 | 24 | 1 | - | 2 | 2 | DDR ¦ DDR2 ¦ DDR3 | 4 / 3.2Gbps | Soft IP | Gen1 / 2.5 Gbps | - | - | - | Both | Boot Flash | - | Yes | Bitstream Encryption | Commercial | { 0 ~ +85 } | No | 222 | 484 | fpBGA | 23x23 | 1 | 8 | 500 | 1.2 | 49.4 | 3.3 | 19.4 | 1.2 ¦ 1.5 ¦ 1.8 ¦ 2.5 ¦ 3.3 | 1.4 | 1.2 ¦ 1.5 | 3.3 | 19.4 | - | https://www.latticesemi.com/view_document?document_id=50370
LFE3-17EA-8FN484I | LatticeECP3 | 17EA | FPGA LatticeECP3 Family 17000 Cells 65nm Technology 1.2V Automotive AEC-Q100 484-Pin FBGA Tray | Diamond | 17000 | 38 | 700 | 36 | 24 | 1 | - | 2 | 2 | DDR ¦ DDR2 ¦ DDR3 | 4 / 3.2Gbps | Soft IP | Gen1 / 2.5 Gbps | - | - | - | Both | Boot Flash | - | Yes | Bitstream Encryption | Industrial | { -40 ~ +100 } | No | 222 | 484 | fpBGA | 23x23 | 1 | 8 | 500 | 1.2 | 49.4 | 3.3 | 19.4 | 1.2 ¦ 1.5 ¦ 1.8 ¦ 2.5 ¦ 3.3 | 1.4 | 1.2 ¦ 1.5 | 3.3 | 19.4 | - | https://www.latticesemi.com/view_document?document_id=50370
LFE3-17EA-8LFN484C | LatticeECP3 | 17EA | FPGA LatticeECP3 Family 17000 Cells 65nm Technology 1.2V Automotive AEC-Q100 484-Pin FBGA Tray | Diamond | 17000 | 38 | 700 | 36 | 24 | 1 | - | 2 | 2 | DDR ¦ DDR2 ¦ DDR3 | 4 / 3.2Gbps | Soft IP | Gen1 / 2.5 Gbps | - | - | - | Both | Boot Flash | - | Yes | Bitstream Encryption | Commercial | { 0 ~ +85 } | No | 222 | 484 | fpBGA | 23x23 | 1 | 8 | 500 | 1.2 | 29.8 | 3.3 | 18.3 | 1.2 ¦ 1.5 ¦ 1.8 ¦ 2.5 ¦ 3.3 | 1.3 | 1.2 ¦ 1.5 | 3.3 | 18.3 | - | https://www.latticesemi.com/view_document?document_id=50370
LFE3-17EA-8LFN484I | LatticeECP3 | 17EA | FPGA LatticeECP3 Family 17000 Cells 65nm Technology 1.2V Automotive AEC-Q100 484-Pin FBGA Tray | Diamond | 17000 | 38 | 700 | 36 | 24 | 1 | - | 2 | 2 | DDR ¦ DDR2 ¦ DDR3 | 4 / 3.2Gbps | Soft IP | Gen1 / 2.5 Gbps | - | - | - | Both | Boot Flash | - | Yes | Bitstream Encryption | Industrial | { -40 ~ +100 } | No | 222 | 484 | fpBGA | 23x23 | 1 | 8 | 500 | 1.2 | 29.8 | 3.3 | 18.3 | 1.2 ¦ 1.5 ¦ 1.8 ¦ 2.5 ¦ 3.3 | 1.3 | 1.2 ¦ 1.5 | 3.3 | 18.3 | - | https://www.latticesemi.com/view_document?document_id=50370
LAE3-35EA-6LFTN256E | LatticeECP3 | 35EA | FPGA LatticeECP3 Family 33000 Cells 65nm Technology 1.2V 256-Pin FTBGA Tray | Diamond | 33000 | 72 | 1327 | 68 | 64 | 1 | - | 4 | 2 | DDR ¦ DDR2 ¦ DDR3 | 4 / 3.2Gbps | Soft IP | Gen1 / 2.5 Gbps | - | - | - | Both | Boot Flash | - | Yes | BitstreamEncryption | Automotive | { -40 ~ +125 } | AEC-Q100 | 133 | 256 | ftBGA | 17x17 | - | 6 | 375 | 1.2 | 53.7 | 3.3 | 19.6 | 1.2 ¦ 1.5 ¦ 1.8 ¦ 2.5 ¦ 3.3 | 1.4 | 1.2 ¦ 1.5 | 3.3 | 3 | - | https://www.latticesemi.com/view_document?document_id=50370
LFE3-35EA-6FTN256C | LatticeECP3 | 35EA | FPGA LatticeECP3 Family 33000 Cells 65nm Technology 1.2V 256-Pin FTBGA Tray | Diamond | 33000 | 72 | 1327 | 68 | 64 | 1 | - | 4 | 2 | DDR ¦ DDR2 ¦ DDR3 | 4 / 3.2Gbps | Soft IP | Gen1 / 2.5 Gbps | - | - | - | Both | Boot Flash | - | Yes | Bitstream Encryption | Commercial | { 0 ~ +85 } | No | 133 | 256 | ftBGA | 17x17 | - | 6 | 375 | 1.2 | 89.4 | 3.3 | 23.1 | 1.2 ¦ 1.5 ¦ 1.8 ¦ 2.5 ¦ 3.3 | 1.4 | 1.2 ¦ 1.5 | 3.3 | 23.1 | - | https://www.latticesemi.com/view_document?document_id=50370
LFE3-35EA-6FTN256I | LatticeECP3 | 35EA | FPGA LatticeECP3 Family 33000 Cells 65nm Technology 1.2V 256-Pin FTBGA Tray | Diamond | 33000 | 72 | 1327 | 68 | 64 | 1 | - | 4 | 2 | DDR ¦ DDR2 ¦ DDR3 | 4 / 3.2Gbps | Soft IP | Gen1 / 2.5 Gbps | - | - | - | Both | Boot Flash | - | Yes | Bitstream Encryption | Industrial | { -40 ~ +100 } | No | 133 | 256 | ftBGA | 17x17 | - | 6 | 375 | 1.2 | 89.4 | 3.3 | 23.1 | 1.2 ¦ 1.5 ¦ 1.8 ¦ 2.5 ¦ 3.3 | 1.4 | 1.2 ¦ 1.5 | 3.3 | 23.1 | - | https://www.latticesemi.com/view_document?document_id=50370
LFE3-35EA-6LFTN256C | LatticeECP3 | 35EA | FPGA LatticeECP3 Family 33000 Cells 65nm Technology 1.2V 256-Pin FTBGA Tray | Diamond | 33000 | 72 | 1327 | 68 | 64 | 1 | - | 4 | 2 | DDR ¦ DDR2 ¦ DDR3 | 4 / 3.2Gbps | Soft IP | Gen1 / 2.5 Gbps | - | - | - | Both | Boot Flash | - | Yes | Bitstream Encryption | Commercial | { 0 ~ +85 } | No | 133 | 256 | ftBGA | 17x17 | - | 6 | 375 | 1.2 | 53.7 | 3.3 | 19.6 | 1.2 ¦ 1.5 ¦ 1.8 ¦ 2.5 ¦ 3.3 | 1.3 | 1.2 ¦ 1.5 | 3.3 | 19.6 | - | https://www.latticesemi.com/view_document?document_id=50370
LFE3-35EA-6LFTN256I | LatticeECP3 | 35EA | FPGA LatticeECP3 Family 33000 Cells 65nm Technology 1.2V 256-Pin FTBGA Tray | Diamond | 33000 | 72 | 1327 | 68 | 64 | 1 | - | 4 | 2 | DDR ¦ DDR2 ¦ DDR3 | 4 / 3.2Gbps | Soft IP | Gen1 / 2.5 Gbps | - | - | - | Both | Boot Flash | - | Yes | Bitstream Encryption | Industrial | { -40 ~ +100 } | No | 133 | 256 | ftBGA | 17x17 | - | 6 | 375 | 1.2 | 53.7 | 3.3 | 19.6 | 1.2 ¦ 1.5 ¦ 1.8 ¦ 2.5 ¦ 3.3 | 1.3 | 1.2 ¦ 1.5 | 3.3 | 19.6 | - | https://www.latticesemi.com/view_document?document_id=50370
LFE3-35EA-7FTN256I | LatticeECP3 | 35EA | FPGA LatticeECP3 Family 33000 Cells 65nm Technology 1.2V 256-Pin FTBGA Tray | Diamond | 33000 | 72 | 1327 | 68 | 64 | 1 | - | 4 | 2 | DDR ¦ DDR2 ¦ DDR3 | 4 / 3.2Gbps | Soft IP | Gen1 / 2.5 Gbps | - | - | - | Both | Boot Flash | - | Yes | Bitstream Encryption | Industrial | { -40 ~ +100 } | No | 133 | 256 | ftBGA | 17x17 | - | 7 | 420 | 1.2 | 89.4 | 3.3 | 23.1 | 1.2 ¦ 1.5 ¦ 1.8 ¦ 2.5 ¦ 3.3 | 1.4 | 1.2 ¦ 1.5 | 3.3 | 23.1 | - | https://www.latticesemi.com/view_document?document_id=50370
LFE3-35EA-7LFTN256C | LatticeECP3 | 35EA | FPGA LatticeECP3 Family 33000 Cells 65nm Technology 1.2V 256-Pin FTBGA Tray | Diamond | 33000 | 72 | 1327 | 68 | 64 | 1 | - | 4 | 2 | DDR ¦ DDR2 ¦ DDR3 | 4 / 3.2Gbps | Soft IP | Gen1 / 2.5 Gbps | - | - | - | Both | Boot Flash | - | Yes | Bitstream Encryption | Commercial | { 0 ~ +85 } | No | 133 | 256 | ftBGA | 17x17 | - | 7 | 420 | 1.2 | 53.7 | 3.3 | 19.6 | 1.2 ¦ 1.5 ¦ 1.8 ¦ 2.5 ¦ 3.3 | 1.3 | 1.2 ¦ 1.5 | 3.3 | 19.6 | - | https://www.latticesemi.com/view_document?document_id=50370
LFE3-35EA-7LFTN256I | LatticeECP3 | 35EA | FPGA LatticeECP3 Family 33000 Cells 65nm Technology 1.2V 256-Pin FTBGA Tray | Diamond | 33000 | 72 | 1327 | 68 | 64 | 1 | - | 4 | 2 | DDR ¦ DDR2 ¦ DDR3 | 4 / 3.2Gbps | Soft IP | Gen1 / 2.5 Gbps | - | - | - | Both | Boot Flash | - | Yes | Bitstream Encryption | Industrial | { -40 ~ +100 } | No | 133 | 256 | ftBGA | 17x17 | - | 7 | 420 | 1.2 | 53.7 | 3.3 | 19.6 | 1.2 ¦ 1.5 ¦ 1.8 ¦ 2.5 ¦ 3.3 | 1.3 | 1.2 ¦ 1.5 | 3.3 | 19.6 | - | https://www.latticesemi.com/view_document?document_id=50370
LFE3-35EA-8FTN256C | LatticeECP3 | 35EA | FPGA LatticeECP3 Family 33000 Cells 65nm Technology 1.2V 256-Pin FTBGA Tray | Diamond | 33000 | 72 | 1327 | 68 | 64 | 1 | - | 4 | 2 | DDR ¦ DDR2 ¦ DDR3 | 4 / 3.2Gbps | Soft IP | Gen1 / 2.5 Gbps | - | - | - | Both | Boot Flash | - | Yes | Bitstream Encryption | Commercial | { 0 ~ +85 } | No | 133 | 256 | ftBGA | 17x17 | - | 8 | 500 | 1.2 | 89.4 | 3.3 | 23.1 | 1.2 ¦ 1.5 ¦ 1.8 ¦ 2.5 ¦ 3.3 | 1.4 | 1.2 ¦ 1.5 | 3.3 | 23.1 | - | https://www.latticesemi.com/view_document?document_id=50370
LFE3-35EA-8FTN256I | LatticeECP3 | 35EA | FPGA LatticeECP3 Family 33000 Cells 65nm Technology 1.2V 256-Pin FTBGA Tray | Diamond | 33000 | 72 | 1327 | 68 | 64 | 1 | - | 4 | 2 | DDR ¦ DDR2 ¦ DDR3 | 4 / 3.2Gbps | Soft IP | Gen1 / 2.5 Gbps | - | - | - | Both | Boot Flash | - | Yes | Bitstream Encryption | Industrial | { -40 ~ +100 } | No | 133 | 256 | ftBGA | 17x17 | - | 8 | 500 | 1.2 | 89.4 | 3.3 | 23.1 | 1.2 ¦ 1.5 ¦ 1.8 ¦ 2.5 ¦ 3.3 | 1.4 | 1.2 ¦ 1.5 | 3.3 | 23.1 | - | https://www.latticesemi.com/view_document?document_id=50370
LFE3-35EA-8LFTN256C | LatticeECP3 | 35EA | FPGA LatticeECP3 Family 33000 Cells 65nm Technology 1.2V 256-Pin FTBGA Tray | Diamond | 33000 | 72 | 1327 | 68 | 64 | 1 | - | 4 | 2 | DDR ¦ DDR2 ¦ DDR3 | 4 / 3.2Gbps | Soft IP | Gen1 / 2.5 Gbps | - | - | - | Both | Boot Flash | - | Yes | Bitstream Encryption | Commercial | { 0 ~ +85 } | No | 133 | 256 | ftBGA | 17x17 | - | 8 | 500 | 1.2 | 53.7 | 3.3 | 19.6 | 1.2 ¦ 1.5 ¦ 1.8 ¦ 2.5 ¦ 3.3 | 1.3 | 1.2 ¦ 1.5 | 3.3 | 19.6 | - | https://www.latticesemi.com/view_document?document_id=50370
LFE3-35EA-8LFTN256I | LatticeECP3 | 35EA | FPGA LatticeECP3 Family 33000 Cells 65nm Technology 1.2V 256-Pin FTBGA Tray | Diamond | 33000 | 72 | 1327 | 68 | 64 | 1 | - | 4 | 2 | DDR ¦ DDR2 ¦ DDR3 | 4 / 3.2Gbps | Soft IP | Gen1 / 2.5 Gbps | - | - | - | Both | Boot Flash | - | Yes | Bitstream Encryption | Industrial | { -40 ~ +100 } | No | 133 | 256 | ftBGA | 17x17 | - | 8 | 500 | 1.2 | 53.7 | 3.3 | 19.6 | 1.2 ¦ 1.5 ¦ 1.8 ¦ 2.5 ¦ 3.3 | 1.3 | 1.2 ¦ 1.5 | 3.3 | 19.6 | - | https://www.latticesemi.com/view_document?document_id=50370
LAE3-35EA-6FN484E | LatticeECP3 | 35EA | FPGA LatticeECP3 Family 33000 Cells 65nm Technology 1.2V 484-Pin FBGA Tray | Diamond | 33000 | 72 | 1327 | 68 | 64 | 1 | - | 4 | 2 | DDR ¦ DDR2 ¦ DDR3 | 4 / 3.2Gbps | Soft IP | Gen1 / 2.5 Gbps | - | - | - | Both | Boot Flash | - | Yes | BitstreamEncryption | Automotive | { -40 ~ +125 } | AEC-Q100 | 295 | 484 | fpBGA | 23x23 | 1 | 6 | 375 | 1.2 | 89.4 | 3.3 | 23.1 | 1.2 ¦ 1.5 ¦ 1.8 ¦ 2.5 ¦ 3.3 | 1.4 | 1.2 ¦ 1.5 | 3.3 | 3 | - | https://www.latticesemi.com/view_document?document_id=50370
LFE3-35EA-6FN484I | LatticeECP3 | 35EA | FPGA LatticeECP3 Family 33000 Cells 65nm Technology 1.2V 484-Pin FBGA Tray | Diamond | 33000 | 72 | 1327 | 68 | 64 | 1 | - | 4 | 2 | DDR ¦ DDR2 ¦ DDR3 | 4 / 3.2Gbps | Soft IP | Gen1 / 2.5 Gbps | - | - | - | Both | Boot Flash | - | Yes | Bitstream Encryption | Industrial | { -40 ~ +100 } | No | 295 | 484 | fpBGA | 23x23 | 1 | 6 | 375 | 1.2 | 89.4 | 3.3 | 23.1 | 1.2 ¦ 1.5 ¦ 1.8 ¦ 2.5 ¦ 3.3 | 1.4 | 1.2 ¦ 1.5 | 3.3 | 23.1 | - | https://www.latticesemi.com/view_document?document_id=50370
LFE3-35EA-6LFN484C | LatticeECP3 | 35EA | FPGA LatticeECP3 Family 33000 Cells 65nm Technology 1.2V 484-Pin FBGA Tray | Diamond | 33000 | 72 | 1327 | 68 | 64 | 1 | - | 4 | 2 | DDR ¦ DDR2 ¦ DDR3 | 4 / 3.2Gbps | Soft IP | Gen1 / 2.5 Gbps | - | - | - | Both | Boot Flash | - | Yes | Bitstream Encryption | Commercial | { 0 ~ +85 } | No | 295 | 484 | fpBGA | 23x23 | 1 | 6 | 375 | 1.2 | 53.7 | 3.3 | 19.6 | 1.2 ¦ 1.5 ¦ 1.8 ¦ 2.5 ¦ 3.3 | 1.3 | 1.2 ¦ 1.5 | 3.3 | 19.6 | - | https://www.latticesemi.com/view_document?document_id=50370
LFE3-35EA-6LFN484I | LatticeECP3 | 35EA | FPGA LatticeECP3 Family 33000 Cells 65nm Technology 1.2V 484-Pin FBGA Tray | Diamond | 33000 | 72 | 1327 | 68 | 64 | 1 | - | 4 | 2 | DDR ¦ DDR2 ¦ DDR3 | 4 / 3.2Gbps | Soft IP | Gen1 / 2.5 Gbps | - | - | - | Both | Boot Flash | - | Yes | Bitstream Encryption | Industrial | { -40 ~ +100 } | No | 295 | 484 | fpBGA | 23x23 | 1 | 6 | 375 | 1.2 | 53.7 | 3.3 | 19.6 | 1.2 ¦ 1.5 ¦ 1.8 ¦ 2.5 ¦ 3.3 | 1.3 | 1.2 ¦ 1.5 | 3.3 | 19.6 | - | https://www.latticesemi.com/view_document?document_id=50370
LFE3-35EA-7F484I | LatticeECP3 | 35EA | FPGA LatticeECP3 Family 33000 Cells 65nm Technology 1.2V 484-Pin FBGA Tray | Diamond | 33000 | 72 | 1327 | 68 | 64 | 1 | - | 4 | 2 | DDR ¦ DDR2 ¦ DDR3 | 4 / 3.2Gbps | Soft IP | Gen1 / 2.5 Gbps | - | - | - | Both | Boot Flash | - | Yes | Bitstream Encryption | Industrial | { -40 ~ +100 } | No | 295 | 484 | fpBGA | 23x23 | 1 | 7 | 420 | 1.2 | 89.4 | 3.3 | 23.1 | 1.2 ¦ 1.5 ¦ 1.8 ¦ 2.5 ¦ 3.3 | 1.4 | 1.2 ¦ 1.5 | 3.3 | 23.1 | - | https://www.latticesemi.com/view_document?document_id=50370
LFE3-35EA-7FN484C | LatticeECP3 | 35EA | FPGA LatticeECP3 Family 33000 Cells 65nm Technology 1.2V 484-Pin FBGA Tray | Diamond | 33000 | 72 | 1327 | 68 | 64 | 1 | - | 4 | 2 | DDR ¦ DDR2 ¦ DDR3 | 4 / 3.2Gbps | Soft IP | Gen1 / 2.5 Gbps | - | - | - | Both | Boot Flash | - | Yes | Bitstream Encryption | Commercial | { 0 ~ +85 } | No | 295 | 484 | fpBGA | 23x23 | 1 | 7 | 420 | 1.2 | 89.4 | 3.3 | 23.1 | 1.2 ¦ 1.5 ¦ 1.8 ¦ 2.5 ¦ 3.3 | 1.4 | 1.2 ¦ 1.5 | 3.3 | 23.1 | - | https://www.latticesemi.com/view_document?document_id=50370
LFE3-35EA-7FN484I | LatticeECP3 | 35EA | FPGA LatticeECP3 Family 33000 Cells 65nm Technology 1.2V 484-Pin FBGA Tray | Diamond | 33000 | 72 | 1327 | 68 | 64 | 1 | - | 4 | 2 | DDR ¦ DDR2 ¦ DDR3 | 4 / 3.2Gbps | Soft IP | Gen1 / 2.5 Gbps | - | - | - | Both | Boot Flash | - | Yes | Bitstream Encryption | Industrial | { -40 ~ +100 } | No | 295 | 484 | fpBGA | 23x23 | 1 | 7 | 420 | 1.2 | 89.4 | 3.3 | 23.1 | 1.2 ¦ 1.5 ¦ 1.8 ¦ 2.5 ¦ 3.3 | 1.4 | 1.2 ¦ 1.5 | 3.3 | 23.1 | - | https://www.latticesemi.com/view_document?document_id=50370
LFE3-35EA-7LFN484C | LatticeECP3 | 35EA | FPGA LatticeECP3 Family 33000 Cells 65nm Technology 1.2V 484-Pin FBGA Tray | Diamond | 33000 | 72 | 1327 | 68 | 64 | 1 | - | 4 | 2 | DDR ¦ DDR2 ¦ DDR3 | 4 / 3.2Gbps | Soft IP | Gen1 / 2.5 Gbps | - | - | - | Both | Boot Flash | - | Yes | Bitstream Encryption | Commercial | { 0 ~ +85 } | No | 295 | 484 | fpBGA | 23x23 | 1 | 7 | 420 | 1.2 | 53.7 | 3.3 | 19.6 | 1.2 ¦ 1.5 ¦ 1.8 ¦ 2.5 ¦ 3.3 | 1.3 | 1.2 ¦ 1.5 | 3.3 | 19.6 | - | https://www.latticesemi.com/view_document?document_id=50370
LFE3-35EA-7LFN484I | LatticeECP3 | 35EA | FPGA LatticeECP3 Family 33000 Cells 65nm Technology 1.2V 484-Pin FBGA Tray | Diamond | 33000 | 72 | 1327 | 68 | 64 | 1 | - | 4 | 2 | DDR ¦ DDR2 ¦ DDR3 | 4 / 3.2Gbps | Soft IP | Gen1 / 2.5 Gbps | - | - | - | Both | Boot Flash | - | Yes | Bitstream Encryption | Industrial | { -40 ~ +100 } | No | 295 | 484 | fpBGA | 23x23 | 1 | 7 | 420 | 1.2 | 53.7 | 3.3 | 19.6 | 1.2 ¦ 1.5 ¦ 1.8 ¦ 2.5 ¦ 3.3 | 1.3 | 1.2 ¦ 1.5 | 3.3 | 19.6 | - | https://www.latticesemi.com/view_document?document_id=50370
LFE3-35EA-8FN484C | LatticeECP3 | 35EA | FPGA LatticeECP3 Family 33000 Cells 65nm Technology 1.2V 484-Pin FBGA Tray | Diamond | 33000 | 72 | 1327 | 68 | 64 | 1 | - | 4 | 2 | DDR ¦ DDR2 ¦ DDR3 | 4 / 3.2Gbps | Soft IP | Gen1 / 2.5 Gbps | - | - | - | Both | Boot Flash | - | Yes | Bitstream Encryption | Commercial | { 0 ~ +85 } | No | 295 | 484 | fpBGA | 23x23 | 1 | 8 | 500 | 1.2 | 89.4 | 3.3 | 23.1 | 1.2 ¦ 1.5 ¦ 1.8 ¦ 2.5 ¦ 3.3 | 1.4 | 1.2 ¦ 1.5 | 3.3 | 23.1 | - | https://www.latticesemi.com/view_document?document_id=50370
LFE3-35EA-8FN484I | LatticeECP3 | 35EA | FPGA LatticeECP3 Family 33000 Cells 65nm Technology 1.2V 484-Pin FBGA Tray | Diamond | 33000 | 72 | 1327 | 68 | 64 | 1 | - | 4 | 2 | DDR ¦ DDR2 ¦ DDR3 | 4 / 3.2Gbps | Soft IP | Gen1 / 2.5 Gbps | - | - | - | Both | Boot Flash | - | Yes | Bitstream Encryption | Industrial | { -40 ~ +100 } | No | 295 | 484 | fpBGA | 23x23 | 1 | 8 | 500 | 1.2 | 89.4 | 3.3 | 23.1 | 1.2 ¦ 1.5 ¦ 1.8 ¦ 2.5 ¦ 3.3 | 1.4 | 1.2 ¦ 1.5 | 3.3 | 23.1 | - | https://www.latticesemi.com/view_document?document_id=50370
LFE3-35EA-8LFN484C | LatticeECP3 | 35EA | FPGA LatticeECP3 Family 33000 Cells 65nm Technology 1.2V 484-Pin FBGA Tray | Diamond | 33000 | 72 | 1327 | 68 | 64 | 1 | - | 4 | 2 | DDR ¦ DDR2 ¦ DDR3 | 4 / 3.2Gbps | Soft IP | Gen1 / 2.5 Gbps | - | - | - | Both | Boot Flash | - | Yes | Bitstream Encryption | Commercial | { 0 ~ +85 } | No | 295 | 484 | fpBGA | 23x23 | 1 | 8 | 500 | 1.2 | 53.7 | 3.3 | 19.6 | 1.2 ¦ 1.5 ¦ 1.8 ¦ 2.5 ¦ 3.3 | 1.3 | 1.2 ¦ 1.5 | 3.3 | 19.6 | - | https://www.latticesemi.com/view_document?document_id=50370
LFE3-35EA-8LFN484I | LatticeECP3 | 35EA | FPGA LatticeECP3 Family 33000 Cells 65nm Technology 1.2V 484-Pin FBGA Tray | Diamond | 33000 | 72 | 1327 | 68 | 64 | 1 | - | 4 | 2 | DDR ¦ DDR2 ¦ DDR3 | 4 / 3.2Gbps | Soft IP | Gen1 / 2.5 Gbps | - | - | - | Both | Boot Flash | - | Yes | Bitstream Encryption | Industrial | { -40 ~ +100 } | No | 295 | 484 | fpBGA | 23x23 | 1 | 8 | 500 | 1.2 | 53.7 | 3.3 | 19.6 | 1.2 ¦ 1.5 ¦ 1.8 ¦ 2.5 ¦ 3.3 | 1.3 | 1.2 ¦ 1.5 | 3.3 | 19.6 | - | https://www.latticesemi.com/view_document?document_id=50370
LAE3-35EA-6FN672E | LatticeECP3 | 35EA | FPGA LatticeECP3 Family 35000 Cells 65nm Technology 1.2V Automotive AEC-Q100 672-Pin FBGA Tray | Diamond | 33000 | 72 | 1327 | 68 | 64 | 1 | - | 4 | 2 | DDR ¦ DDR2 ¦ DDR3 | 4 / 3.2Gbps | Soft IP | Gen1 / 2.5 Gbps | - | - | - | Both | Boot Flash | - | Yes | BitstreamEncryption | Automotive | { -40 ~ +125 } | AEC-Q100 | 310 | 672 | fpBGA | 27x27 | - | 6 | 375 | 1.2 | 89.4 | 3.3 | 23.1 | 1.2 ¦ 1.5 ¦ 1.8 ¦ 2.5 ¦ 3.3 | 1.4 | 1.2 ¦ 1.5 | 3.3 | 3 | - | https://www.latticesemi.com/view_document?document_id=50370
LAE3-35EA-6LFN672E | LatticeECP3 | 35EA | FPGA LatticeECP3 Family 35000 Cells 65nm Technology 1.2V Automotive AEC-Q100 672-Pin FBGA Tray | Diamond | 33000 | 72 | 1327 | 68 | 64 | 1 | - | 4 | 2 | DDR ¦ DDR2 ¦ DDR3 | 4 / 3.2Gbps | Soft IP | Gen1 / 2.5 Gbps | - | - | - | Both | Boot Flash | - | Yes | BitstreamEncryption | Automotive | { -40 ~ +125 } | AEC-Q100 | 310 | 672 | fpBGA | 27x27 | - | 6 | 375 | 1.2 | 53.7 | 3.3 | 19.6 | 1.2 ¦ 1.5 ¦ 1.8 ¦ 2.5 ¦ 3.3 | 1.4 | 1.2 ¦ 1.5 | 3.3 | 3 | - | https://www.latticesemi.com/view_document?document_id=50370
LFE3-35EA-6FN672C | LatticeECP3 | 35EA | FPGA LatticeECP3 Family 35000 Cells 65nm Technology 1.2V Automotive AEC-Q100 672-Pin FBGA Tray | Diamond | 33000 | 72 | 1327 | 68 | 64 | 1 | - | 4 | 2 | DDR ¦ DDR2 ¦ DDR3 | 4 / 3.2Gbps | Soft IP | Gen1 / 2.5 Gbps | - | - | - | Both | Boot Flash | - | Yes | Bitstream Encryption | Commercial | { 0 ~ +85 } | No | 310 | 672 | fpBGA | 27x27 | - | 6 | 375 | 1.2 | 89.4 | 3.3 | 23.1 | 1.2 ¦ 1.5 ¦ 1.8 ¦ 2.5 ¦ 3.3 | 1.4 | 1.2 ¦ 1.5 | 3.3 | 23.1 | - | https://www.latticesemi.com/view_document?document_id=50370
LFE3-35EA-6FN672I | LatticeECP3 | 35EA | FPGA LatticeECP3 Family 35000 Cells 65nm Technology 1.2V Automotive AEC-Q100 672-Pin FBGA Tray | Diamond | 33000 | 72 | 1327 | 68 | 64 | 1 | - | 4 | 2 | DDR ¦ DDR2 ¦ DDR3 | 4 / 3.2Gbps | Soft IP | Gen1 / 2.5 Gbps | - | - | - | Both | Boot Flash | - | Yes | Bitstream Encryption | Industrial | { -40 ~ +100 } | No | 310 | 672 | fpBGA | 27x27 | - | 6 | 375 | 1.2 | 89.4 | 3.3 | 23.1 | 1.2 ¦ 1.5 ¦ 1.8 ¦ 2.5 ¦ 3.3 | 1.4 | 1.2 ¦ 1.5 | 3.3 | 23.1 | - | https://www.latticesemi.com/view_document?document_id=50370
LFE3-35EA-6LFN672C | LatticeECP3 | 35EA | FPGA LatticeECP3 Family 35000 Cells 65nm Technology 1.2V Automotive AEC-Q100 672-Pin FBGA Tray | Diamond | 33000 | 72 | 1327 | 68 | 64 | 1 | - | 4 | 2 | DDR ¦ DDR2 ¦ DDR3 | 4 / 3.2Gbps | Soft IP | Gen1 / 2.5 Gbps | - | - | - | Both | Boot Flash | - | Yes | Bitstream Encryption | Commercial | { 0 ~ +85 } | No | 310 | 672 | fpBGA | 27x27 | - | 6 | 375 | 1.2 | 53.7 | 3.3 | 19.6 | 1.2 ¦ 1.5 ¦ 1.8 ¦ 2.5 ¦ 3.3 | 1.3 | 1.2 ¦ 1.5 | 3.3 | 19.6 | - | https://www.latticesemi.com/view_document?document_id=50370
LFE3-35EA-6LFN672I | LatticeECP3 | 35EA | FPGA LatticeECP3 Family 35000 Cells 65nm Technology 1.2V Automotive AEC-Q100 672-Pin FBGA Tray | Diamond | 33000 | 72 | 1327 | 68 | 64 | 1 | - | 4 | 2 | DDR ¦ DDR2 ¦ DDR3 | 4 / 3.2Gbps | Soft IP | Gen1 / 2.5 Gbps | - | - | - | Both | Boot Flash | - | Yes | Bitstream Encryption | Industrial | { -40 ~ +100 } | No | 310 | 672 | fpBGA | 27x27 | - | 6 | 375 | 1.2 | 53.7 | 3.3 | 19.6 | 1.2 ¦ 1.5 ¦ 1.8 ¦ 2.5 ¦ 3.3 | 1.3 | 1.2 ¦ 1.5 | 3.3 | 19.6 | - | https://www.latticesemi.com/view_document?document_id=50370
LFE3-35EA-7FN672C | LatticeECP3 | 35EA | FPGA LatticeECP3 Family 35000 Cells 65nm Technology 1.2V Automotive AEC-Q100 672-Pin FBGA Tray | Diamond | 33000 | 72 | 1327 | 68 | 64 | 1 | - | 4 | 2 | DDR ¦ DDR2 ¦ DDR3 | 4 / 3.2Gbps | Soft IP | Gen1 / 2.5 Gbps | - | - | - | Both | Boot Flash | - | Yes | Bitstream Encryption | Commercial | { 0 ~ +85 } | No | 310 | 672 | fpBGA | 27x27 | - | 7 | 420 | 1.2 | 89.4 | 3.3 | 23.1 | 1.2 ¦ 1.5 ¦ 1.8 ¦ 2.5 ¦ 3.3 | 1.4 | 1.2 ¦ 1.5 | 3.3 | 23.1 | - | https://www.latticesemi.com/view_document?document_id=50370
LFE3-35EA-7FN672I | LatticeECP3 | 35EA | FPGA LatticeECP3 Family 35000 Cells 65nm Technology 1.2V Automotive AEC-Q100 672-Pin FBGA Tray | Diamond | 33000 | 72 | 1327 | 68 | 64 | 1 | - | 4 | 2 | DDR ¦ DDR2 ¦ DDR3 | 4 / 3.2Gbps | Soft IP | Gen1 / 2.5 Gbps | - | - | - | Both | Boot Flash | - | Yes | Bitstream Encryption | Industrial | { -40 ~ +100 } | No | 310 | 672 | fpBGA | 27x27 | - | 7 | 420 | 1.2 | 89.4 | 3.3 | 23.1 | 1.2 ¦ 1.5 ¦ 1.8 ¦ 2.5 ¦ 3.3 | 1.4 | 1.2 ¦ 1.5 | 3.3 | 23.1 | - | https://www.latticesemi.com/view_document?document_id=50370
LFE3-35EA-7LFN672C | LatticeECP3 | 35EA | FPGA LatticeECP3 Family 35000 Cells 65nm Technology 1.2V Automotive AEC-Q100 672-Pin FBGA Tray | Diamond | 33000 | 72 | 1327 | 68 | 64 | 1 | - | 4 | 2 | DDR ¦ DDR2 ¦ DDR3 | 4 / 3.2Gbps | Soft IP | Gen1 / 2.5 Gbps | - | - | - | Both | Boot Flash | - | Yes | Bitstream Encryption | Commercial | { 0 ~ +85 } | No | 310 | 672 | fpBGA | 27x27 | - | 7 | 420 | 1.2 | 53.7 | 3.3 | 19.6 | 1.2 ¦ 1.5 ¦ 1.8 ¦ 2.5 ¦ 3.3 | 1.3 | 1.2 ¦ 1.5 | 3.3 | 19.6 | - | https://www.latticesemi.com/view_document?document_id=50370
LFE3-35EA-7LFN672I | LatticeECP3 | 35EA | FPGA LatticeECP3 Family 35000 Cells 65nm Technology 1.2V Automotive AEC-Q100 672-Pin FBGA Tray | Diamond | 33000 | 72 | 1327 | 68 | 64 | 1 | - | 4 | 2 | DDR ¦ DDR2 ¦ DDR3 | 4 / 3.2Gbps | Soft IP | Gen1 / 2.5 Gbps | - | - | - | Both | Boot Flash | - | Yes | Bitstream Encryption | Industrial | { -40 ~ +100 } | No | 310 | 672 | fpBGA | 27x27 | - | 7 | 420 | 1.2 | 53.7 | 3.3 | 19.6 | 1.2 ¦ 1.5 ¦ 1.8 ¦ 2.5 ¦ 3.3 | 1.3 | 1.2 ¦ 1.5 | 3.3 | 19.6 | - | https://www.latticesemi.com/view_document?document_id=50370
LFE3-35EA-8FN672C | LatticeECP3 | 35EA | FPGA LatticeECP3 Family 35000 Cells 65nm Technology 1.2V Automotive AEC-Q100 672-Pin FBGA Tray | Diamond | 33000 | 72 | 1327 | 68 | 64 | 1 | - | 4 | 2 | DDR ¦ DDR2 ¦ DDR3 | 4 / 3.2Gbps | Soft IP | Gen1 / 2.5 Gbps | - | - | - | Both | Boot Flash | - | Yes | Bitstream Encryption | Commercial | { 0 ~ +85 } | No | 310 | 672 | fpBGA | 27x27 | - | 8 | 500 | 1.2 | 89.4 | 3.3 | 23.1 | 1.2 ¦ 1.5 ¦ 1.8 ¦ 2.5 ¦ 3.3 | 1.4 | 1.2 ¦ 1.5 | 3.3 | 23.1 | - | https://www.latticesemi.com/view_document?document_id=50370
LFE3-35EA-8FN672I | LatticeECP3 | 35EA | FPGA LatticeECP3 Family 35000 Cells 65nm Technology 1.2V Automotive AEC-Q100 672-Pin FBGA Tray | Diamond | 33000 | 72 | 1327 | 68 | 64 | 1 | - | 4 | 2 | DDR ¦ DDR2 ¦ DDR3 | 4 / 3.2Gbps | Soft IP | Gen1 / 2.5 Gbps | - | - | - | Both | Boot Flash | - | Yes | Bitstream Encryption | Industrial | { -40 ~ +100 } | No | 310 | 672 | fpBGA | 27x27 | - | 8 | 500 | 1.2 | 89.4 | 3.3 | 23.1 | 1.2 ¦ 1.5 ¦ 1.8 ¦ 2.5 ¦ 3.3 | 1.4 | 1.2 ¦ 1.5 | 3.3 | 23.1 | - | https://www.latticesemi.com/view_document?document_id=50370
LFE3-35EA-8LFN672C | LatticeECP3 | 35EA | FPGA LatticeECP3 Family 35000 Cells 65nm Technology 1.2V Automotive AEC-Q100 672-Pin FBGA Tray | Diamond | 33000 | 72 | 1327 | 68 | 64 | 1 | - | 4 | 2 | DDR ¦ DDR2 ¦ DDR3 | 4 / 3.2Gbps | Soft IP | Gen1 / 2.5 Gbps | - | - | - | Both | Boot Flash | - | Yes | Bitstream Encryption | Commercial | { 0 ~ +85 } | No | 310 | 672 | fpBGA | 27x27 | - | 8 | 500 | 1.2 | 53.7 | 3.3 | 19.6 | 1.2 ¦ 1.5 ¦ 1.8 ¦ 2.5 ¦ 3.3 | 1.3 | 1.2 ¦ 1.5 | 3.3 | 19.6 | - | https://www.latticesemi.com/view_document?document_id=50370
LFE3-35EA-8LFN672I | LatticeECP3 | 35EA | FPGA LatticeECP3 Family 35000 Cells 65nm Technology 1.2V Automotive AEC-Q100 672-Pin FBGA Tray | Diamond | 33000 | 72 | 1327 | 68 | 64 | 1 | - | 4 | 2 | DDR ¦ DDR2 ¦ DDR3 | 4 / 3.2Gbps | Soft IP | Gen1 / 2.5 Gbps | - | - | - | Both | Boot Flash | - | Yes | Bitstream Encryption | Industrial | { -40 ~ +100 } | No | 310 | 672 | fpBGA | 27x27 | - | 8 | 500 | 1.2 | 53.7 | 3.3 | 19.6 | 1.2 ¦ 1.5 ¦ 1.8 ¦ 2.5 ¦ 3.3 | 1.3 | 1.2 ¦ 1.5 | 3.3 | 19.6 | - | https://www.latticesemi.com/view_document?document_id=50370
LFE3-70EA-6FN1156C | LatticeECP3 | 70EA | FPGA LatticeECP3 Family 67000 Cells 65nm Technology 1.2V 1156-Pin FBGA Tray | Diamond | 67000 | 240 | 4420 | 145 | 128 | 1 | - | 10 | 2 | DDR ¦ DDR2 ¦ DDR3 | 12 / 3.2Gbps | Soft IP | Gen1 / 2.5 Gbps | - | - | - | Both | Boot Flash | - | Yes | Bitstream Encryption | Commercial | { 0 ~ +85 } | No | 490 | 1156 | fpBGA | 35x35 | - | 6 | 375 | 1.2 | 230.7 | 3.3 | 32.4 | 1.2 ¦ 1.5 ¦ 1.8 ¦ 2.5 ¦ 3.3 | 1.5 | 1.2 ¦ 1.5 | 3.3 | 32.4 | - | https://www.latticesemi.com/view_document?document_id=50370
LFE3-70EA-6FN1156I | LatticeECP3 | 70EA | FPGA LatticeECP3 Family 67000 Cells 65nm Technology 1.2V 1156-Pin FBGA Tray | Diamond | 67000 | 240 | 4420 | 145 | 128 | 1 | - | 10 | 2 | DDR ¦ DDR2 ¦ DDR3 | 12 / 3.2Gbps | Soft IP | Gen1 / 2.5 Gbps | - | - | - | Both | Boot Flash | - | Yes | Bitstream Encryption | Industrial | { -40 ~ +100 } | No | 490 | 1156 | fpBGA | 35x35 | - | 6 | 375 | 1.2 | 230.7 | 3.3 | 32.4 | 1.2 ¦ 1.5 ¦ 1.8 ¦ 2.5 ¦ 3.3 | 1.5 | 1.2 ¦ 1.5 | 3.3 | 32.4 | - | https://www.latticesemi.com/view_document?document_id=50370
LFE3-70EA-6LFN1156C | LatticeECP3 | 70EA | FPGA LatticeECP3 Family 67000 Cells 65nm Technology 1.2V 1156-Pin FBGA Tray | Diamond | 67000 | 240 | 4420 | 145 | 128 | 1 | - | 10 | 2 | DDR ¦ DDR2 ¦ DDR3 | 12 / 3.2Gbps | Soft IP | Gen1 / 2.5 Gbps | - | - | - | Both | Boot Flash | - | Yes | Bitstream Encryption | Commercial | { 0 ~ +85 } | No | 490 | 1156 | fpBGA | 35x35 | - | 6 | 375 | 1.2 | 137.3 | 3.3 | 26.5 | 1.2 ¦ 1.5 ¦ 1.8 ¦ 2.5 ¦ 3.3 | 1.4 | 1.2 ¦ 1.5 | 3.3 | 26.5 | - | https://www.latticesemi.com/view_document?document_id=50370
LFE3-70EA-6LFN1156I | LatticeECP3 | 70EA | FPGA LatticeECP3 Family 67000 Cells 65nm Technology 1.2V 1156-Pin FBGA Tray | Diamond | 67000 | 240 | 4420 | 145 | 128 | 1 | - | 10 | 2 | DDR ¦ DDR2 ¦ DDR3 | 12 / 3.2Gbps | Soft IP | Gen1 / 2.5 Gbps | - | - | - | Both | Boot Flash | - | Yes | Bitstream Encryption | Industrial | { -40 ~ +100 } | No | 490 | 1156 | fpBGA | 35x35 | - | 6 | 375 | 1.2 | 137.3 | 3.3 | 26.5 | 1.2 ¦ 1.5 ¦ 1.8 ¦ 2.5 ¦ 3.3 | 1.4 | 1.2 ¦ 1.5 | 3.3 | 26.5 | - | https://www.latticesemi.com/view_document?document_id=50370
LFE3-70EA-7FN1156C | LatticeECP3 | 70EA | FPGA LatticeECP3 Family 67000 Cells 65nm Technology 1.2V 1156-Pin FBGA Tray | Diamond | 67000 | 240 | 4420 | 145 | 128 | 1 | - | 10 | 2 | DDR ¦ DDR2 ¦ DDR3 | 12 / 3.2Gbps | Soft IP | Gen1 / 2.5 Gbps | - | - | - | Both | Boot Flash | - | Yes | Bitstream Encryption | Commercial | { 0 ~ +85 } | No | 490 | 1156 | fpBGA | 35x35 | - | 7 | 420 | 1.2 | 230.7 | 3.3 | 32.4 | 1.2 ¦ 1.5 ¦ 1.8 ¦ 2.5 ¦ 3.3 | 1.5 | 1.2 ¦ 1.5 | 3.3 | 32.4 | - | https://www.latticesemi.com/view_document?document_id=50370
LFE3-70EA-7FN1156I | LatticeECP3 | 70EA | FPGA LatticeECP3 Family 67000 Cells 65nm Technology 1.2V 1156-Pin FBGA Tray | Diamond | 67000 | 240 | 4420 | 145 | 128 | 1 | - | 10 | 2 | DDR ¦ DDR2 ¦ DDR3 | 12 / 3.2Gbps | Soft IP | Gen1 / 2.5 Gbps | - | - | - | Both | Boot Flash | - | Yes | Bitstream Encryption | Industrial | { -40 ~ +100 } | No | 490 | 1156 | fpBGA | 35x35 | - | 7 | 420 | 1.2 | 230.7 | 3.3 | 32.4 | 1.2 ¦ 1.5 ¦ 1.8 ¦ 2.5 ¦ 3.3 | 1.5 | 1.2 ¦ 1.5 | 3.3 | 32.4 | - | https://www.latticesemi.com/view_document?document_id=50370
LFE3-70EA-7LFN1156C | LatticeECP3 | 70EA | FPGA LatticeECP3 Family 67000 Cells 65nm Technology 1.2V 1156-Pin FBGA Tray | Diamond | 67000 | 240 | 4420 | 145 | 128 | 1 | - | 10 | 2 | DDR ¦ DDR2 ¦ DDR3 | 12 / 3.2Gbps | Soft IP | Gen1 / 2.5 Gbps | - | - | - | Both | Boot Flash | - | Yes | Bitstream Encryption | Commercial | { 0 ~ +85 } | No | 490 | 1156 | fpBGA | 35x35 | - | 7 | 420 | 1.2 | 137.3 | 3.3 | 26.5 | 1.2 ¦ 1.5 ¦ 1.8 ¦ 2.5 ¦ 3.3 | 1.4 | 1.2 ¦ 1.5 | 3.3 | 26.5 | - | https://www.latticesemi.com/view_document?document_id=50370
LFE3-70EA-7LFN1156I | LatticeECP3 | 70EA | FPGA LatticeECP3 Family 67000 Cells 65nm Technology 1.2V 1156-Pin FBGA Tray | Diamond | 67000 | 240 | 4420 | 145 | 128 | 1 | - | 10 | 2 | DDR ¦ DDR2 ¦ DDR3 | 12 / 3.2Gbps | Soft IP | Gen1 / 2.5 Gbps | - | - | - | Both | Boot Flash | - | Yes | Bitstream Encryption | Industrial | { -40 ~ +100 } | No | 490 | 1156 | fpBGA | 35x35 | - | 7 | 420 | 1.2 | 137.3 | 3.3 | 26.5 | 1.2 ¦ 1.5 ¦ 1.8 ¦ 2.5 ¦ 3.3 | 1.4 | 1.2 ¦ 1.5 | 3.3 | 26.5 | - | https://www.latticesemi.com/view_document?document_id=50370
LFE3-70EA-8FN1156C | LatticeECP3 | 70EA | FPGA LatticeECP3 Family 67000 Cells 65nm Technology 1.2V 1156-Pin FBGA Tray | Diamond | 67000 | 240 | 4420 | 145 | 128 | 1 | - | 10 | 2 | DDR ¦ DDR2 ¦ DDR3 | 12 / 3.2Gbps | Soft IP | Gen1 / 2.5 Gbps | - | - | - | Both | Boot Flash | - | Yes | Bitstream Encryption | Commercial | { 0 ~ +85 } | No | 490 | 1156 | fpBGA | 35x35 | - | 8 | 500 | 1.2 | 230.7 | 3.3 | 32.4 | 1.2 ¦ 1.5 ¦ 1.8 ¦ 2.5 ¦ 3.3 | 1.5 | 1.2 ¦ 1.5 | 3.3 | 32.4 | - | https://www.latticesemi.com/view_document?document_id=50370
LFE3-70EA-8FN1156I | LatticeECP3 | 70EA | FPGA LatticeECP3 Family 67000 Cells 65nm Technology 1.2V 1156-Pin FBGA Tray | Diamond | 67000 | 240 | 4420 | 145 | 128 | 1 | - | 10 | 2 | DDR ¦ DDR2 ¦ DDR3 | 12 / 3.2Gbps | Soft IP | Gen1 / 2.5 Gbps | - | - | - | Both | Boot Flash | - | Yes | Bitstream Encryption | Industrial | { -40 ~ +100 } | No | 490 | 1156 | fpBGA | 35x35 | - | 8 | 500 | 1.2 | 230.7 | 3.3 | 32.4 | 1.2 ¦ 1.5 ¦ 1.8 ¦ 2.5 ¦ 3.3 | 1.5 | 1.2 ¦ 1.5 | 3.3 | 32.4 | - | https://www.latticesemi.com/view_document?document_id=50370
LFE3-70EA-8LFN1156C | LatticeECP3 | 70EA | FPGA LatticeECP3 Family 67000 Cells 65nm Technology 1.2V 1156-Pin FBGA Tray | Diamond | 67000 | 240 | 4420 | 145 | 128 | 1 | - | 10 | 2 | DDR ¦ DDR2 ¦ DDR3 | 12 / 3.2Gbps | Soft IP | Gen1 / 2.5 Gbps | - | - | - | Both | Boot Flash | - | Yes | Bitstream Encryption | Commercial | { 0 ~ +85 } | No | 490 | 1156 | fpBGA | 35x35 | - | 8 | 500 | 1.2 | 137.3 | 3.3 | 26.5 | 1.2 ¦ 1.5 ¦ 1.8 ¦ 2.5 ¦ 3.3 | 1.4 | 1.2 ¦ 1.5 | 3.3 | 26.5 | - | https://www.latticesemi.com/view_document?document_id=50370
LFE3-70EA-8LFN1156I | LatticeECP3 | 70EA | FPGA LatticeECP3 Family 67000 Cells 65nm Technology 1.2V 1156-Pin FBGA Tray | Diamond | 67000 | 240 | 4420 | 145 | 128 | 1 | - | 10 | 2 | DDR ¦ DDR2 ¦ DDR3 | 12 / 3.2Gbps | Soft IP | Gen1 / 2.5 Gbps | - | - | - | Both | Boot Flash | - | Yes | Bitstream Encryption | Industrial | { -40 ~ +100 } | No | 490 | 1156 | fpBGA | 35x35 | - | 8 | 500 | 1.2 | 137.3 | 3.3 | 26.5 | 1.2 ¦ 1.5 ¦ 1.8 ¦ 2.5 ¦ 3.3 | 1.4 | 1.2 ¦ 1.5 | 3.3 | 26.5 | - | https://www.latticesemi.com/view_document?document_id=50370
LFE3-70EA-6FN484C | LatticeECP3 | 70EA | FPGA LatticeECP3 Family 67000 Cells 65nm Technology 1.2V 484-Pin FBGA Tray | Diamond | 67000 | 240 | 4420 | 145 | 128 | 1 | - | 10 | 2 | DDR ¦ DDR2 ¦ DDR3 | 4 / 3.2Gbps | Soft IP | Gen1 / 2.5 Gbps | - | - | - | Both | Boot Flash | - | Yes | Bitstream Encryption | Commercial | { 0 ~ +85 } | No | 295 | 484 | fpBGA | 23x23 | 1 | 6 | 375 | 1.2 | 230.7 | 3.3 | 32.4 | 1.2 ¦ 1.5 ¦ 1.8 ¦ 2.5 ¦ 3.3 | 1.5 | 1.2 ¦ 1.5 | 3.3 | 32.4 | - | https://www.latticesemi.com/view_document?document_id=50370
LFE3-70EA-6FN484I | LatticeECP3 | 70EA | FPGA LatticeECP3 Family 67000 Cells 65nm Technology 1.2V 484-Pin FBGA Tray | Diamond | 67000 | 240 | 4420 | 145 | 128 | 1 | - | 10 | 2 | DDR ¦ DDR2 ¦ DDR3 | 4 / 3.2Gbps | Soft IP | Gen1 / 2.5 Gbps | - | - | - | Both | Boot Flash | - | Yes | Bitstream Encryption | Industrial | { -40 ~ +100 } | No | 295 | 484 | fpBGA | 23x23 | 1 | 6 | 375 | 1.2 | 230.7 | 3.3 | 32.4 | 1.2 ¦ 1.5 ¦ 1.8 ¦ 2.5 ¦ 3.3 | 1.5 | 1.2 ¦ 1.5 | 3.3 | 32.4 | - | https://www.latticesemi.com/view_document?document_id=50370
LFE3-70EA-6LFN484C | LatticeECP3 | 70EA | FPGA LatticeECP3 Family 67000 Cells 65nm Technology 1.2V 484-Pin FBGA Tray | Diamond | 67000 | 240 | 4420 | 145 | 128 | 1 | - | 10 | 2 | DDR ¦ DDR2 ¦ DDR3 | 4 / 3.2Gbps | Soft IP | Gen1 / 2.5 Gbps | - | - | - | Both | Boot Flash | - | Yes | Bitstream Encryption | Commercial | { 0 ~ +85 } | No | 295 | 484 | fpBGA | 23x23 | 1 | 6 | 375 | 1.2 | 137.3 | 3.3 | 26.5 | 1.2 ¦ 1.5 ¦ 1.8 ¦ 2.5 ¦ 3.3 | 1.4 | 1.2 ¦ 1.5 | 3.3 | 26.5 | - | https://www.latticesemi.com/view_document?document_id=50370
LFE3-70EA-6LFN484I | LatticeECP3 | 70EA | FPGA LatticeECP3 Family 67000 Cells 65nm Technology 1.2V 484-Pin FBGA Tray | Diamond | 67000 | 240 | 4420 | 145 | 128 | 1 | - | 10 | 2 | DDR ¦ DDR2 ¦ DDR3 | 4 / 3.2Gbps | Soft IP | Gen1 / 2.5 Gbps | - | - | - | Both | Boot Flash | - | Yes | Bitstream Encryption | Industrial | { -40 ~ +100 } | No | 295 | 484 | fpBGA | 23x23 | 1 | 6 | 375 | 1.2 | 137.3 | 3.3 | 26.5 | 1.2 ¦ 1.5 ¦ 1.8 ¦ 2.5 ¦ 3.3 | 1.4 | 1.2 ¦ 1.5 | 3.3 | 26.5 | - | https://www.latticesemi.com/view_document?document_id=50370
LFE3-70EA-7FN484C | LatticeECP3 | 70EA | FPGA LatticeECP3 Family 67000 Cells 65nm Technology 1.2V 484-Pin FBGA Tray | Diamond | 67000 | 240 | 4420 | 145 | 128 | 1 | - | 10 | 2 | DDR ¦ DDR2 ¦ DDR3 | 4 / 3.2Gbps | Soft IP | Gen1 / 2.5 Gbps | - | - | - | Both | Boot Flash | - | Yes | Bitstream Encryption | Commercial | { 0 ~ +85 } | No | 295 | 484 | fpBGA | 23x23 | 1 | 7 | 420 | 1.2 | 230.7 | 3.3 | 32.4 | 1.2 ¦ 1.5 ¦ 1.8 ¦ 2.5 ¦ 3.3 | 1.5 | 1.2 ¦ 1.5 | 3.3 | 32.4 | - | https://www.latticesemi.com/view_document?document_id=50370
LFE3-70EA-7FN484I | LatticeECP3 | 70EA | FPGA LatticeECP3 Family 67000 Cells 65nm Technology 1.2V 484-Pin FBGA Tray | Diamond | 67000 | 240 | 4420 | 145 | 128 | 1 | - | 10 | 2 | DDR ¦ DDR2 ¦ DDR3 | 4 / 3.2Gbps | Soft IP | Gen1 / 2.5 Gbps | - | - | - | Both | Boot Flash | - | Yes | Bitstream Encryption | Industrial | { -40 ~ +100 } | No | 295 | 484 | fpBGA | 23x23 | 1 | 7 | 420 | 1.2 | 230.7 | 3.3 | 32.4 | 1.2 ¦ 1.5 ¦ 1.8 ¦ 2.5 ¦ 3.3 | 1.5 | 1.2 ¦ 1.5 | 3.3 | 32.4 | - | https://www.latticesemi.com/view_document?document_id=50370
LFE3-70EA-7LFN484C | LatticeECP3 | 70EA | FPGA LatticeECP3 Family 67000 Cells 65nm Technology 1.2V 484-Pin FBGA Tray | Diamond | 67000 | 240 | 4420 | 145 | 128 | 1 | - | 10 | 2 | DDR ¦ DDR2 ¦ DDR3 | 4 / 3.2Gbps | Soft IP | Gen1 / 2.5 Gbps | - | - | - | Both | Boot Flash | - | Yes | Bitstream Encryption | Commercial | { 0 ~ +85 } | No | 295 | 484 | fpBGA | 23x23 | 1 | 7 | 420 | 1.2 | 137.3 | 3.3 | 26.5 | 1.2 ¦ 1.5 ¦ 1.8 ¦ 2.5 ¦ 3.3 | 1.4 | 1.2 ¦ 1.5 | 3.3 | 26.5 | - | https://www.latticesemi.com/view_document?document_id=50370
LFE3-70EA-7LFN484I | LatticeECP3 | 70EA | FPGA LatticeECP3 Family 67000 Cells 65nm Technology 1.2V 484-Pin FBGA Tray | Diamond | 67000 | 240 | 4420 | 145 | 128 | 1 | - | 10 | 2 | DDR ¦ DDR2 ¦ DDR3 | 4 / 3.2Gbps | Soft IP | Gen1 / 2.5 Gbps | - | - | - | Both | Boot Flash | - | Yes | Bitstream Encryption | Industrial | { -40 ~ +100 } | No | 295 | 484 | fpBGA | 23x23 | 1 | 7 | 420 | 1.2 | 137.3 | 3.3 | 26.5 | 1.2 ¦ 1.5 ¦ 1.8 ¦ 2.5 ¦ 3.3 | 1.4 | 1.2 ¦ 1.5 | 3.3 | 26.5 | - | https://www.latticesemi.com/view_document?document_id=50370
LFE3-70EA-8FN484C | LatticeECP3 | 70EA | FPGA LatticeECP3 Family 67000 Cells 65nm Technology 1.2V 484-Pin FBGA Tray | Diamond | 67000 | 240 | 4420 | 145 | 128 | 1 | - | 10 | 2 | DDR ¦ DDR2 ¦ DDR3 | 4 / 3.2Gbps | Soft IP | Gen1 / 2.5 Gbps | - | - | - | Both | Boot Flash | - | Yes | Bitstream Encryption | Commercial | { 0 ~ +85 } | No | 295 | 484 | fpBGA | 23x23 | 1 | 8 | 500 | 1.2 | 230.7 | 3.3 | 32.4 | 1.2 ¦ 1.5 ¦ 1.8 ¦ 2.5 ¦ 3.3 | 1.5 | 1.2 ¦ 1.5 | 3.3 | 32.4 | - | https://www.latticesemi.com/view_document?document_id=50370
LFE3-70EA-8LFN484C | LatticeECP3 | 70EA | FPGA LatticeECP3 Family 67000 Cells 65nm Technology 1.2V 484-Pin FBGA Tray | Diamond | 67000 | 240 | 4420 | 145 | 128 | 1 | - | 10 | 2 | DDR ¦ DDR2 ¦ DDR3 | 4 / 3.2Gbps | Soft IP | Gen1 / 2.5 Gbps | - | - | - | Both | Boot Flash | - | Yes | Bitstream Encryption | Commercial | { 0 ~ +85 } | No | 295 | 484 | fpBGA | 23x23 | 1 | 8 | 500 | 1.2 | 137.3 | 3.3 | 26.5 | 1.2 ¦ 1.5 ¦ 1.8 ¦ 2.5 ¦ 3.3 | 1.4 | 1.2 ¦ 1.5 | 3.3 | 26.5 | - | https://www.latticesemi.com/view_document?document_id=50370
LFE3-70EA-8LFN484I | LatticeECP3 | 70EA | FPGA LatticeECP3 Family 67000 Cells 65nm Technology 1.2V 484-Pin FBGA Tray | Diamond | 67000 | 240 | 4420 | 145 | 128 | 1 | - | 10 | 2 | DDR ¦ DDR2 ¦ DDR3 | 4 / 3.2Gbps | Soft IP | Gen1 / 2.5 Gbps | - | - | - | Both | Boot Flash | - | Yes | Bitstream Encryption | Industrial | { -40 ~ +100 } | No | 295 | 484 | fpBGA | 23x23 | 1 | 8 | 500 | 1.2 | 137.3 | 3.3 | 26.5 | 1.2 ¦ 1.5 ¦ 1.8 ¦ 2.5 ¦ 3.3 | 1.4 | 1.2 ¦ 1.5 | 3.3 | 26.5 | - | https://www.latticesemi.com/view_document?document_id=50370
LFE3-70EA-6FN672C | LatticeECP3 | 70EA | FPGA LatticeECP3 Family 67000 Cells 65nm Technology 1.2V 672-Pin FBGA Tray | Diamond | 67000 | 240 | 4420 | 145 | 128 | 1 | - | 10 | 2 | DDR ¦ DDR2 ¦ DDR3 | 8 / 3.2Gbps | Soft IP | Gen1 / 2.5 Gbps | - | - | - | Both | Boot Flash | - | Yes | Bitstream Encryption | Commercial | { 0 ~ +85 } | No | 380 | 672 | fpBGA | 27x27 | - | 6 | 375 | 1.2 | 230.7 | 3.3 | 32.4 | 1.2 ¦ 1.5 ¦ 1.8 ¦ 2.5 ¦ 3.3 | 1.5 | 1.2 ¦ 1.5 | 3.3 | 32.4 | - | https://www.latticesemi.com/view_document?document_id=50370
LFE3-70EA-6FN672I | LatticeECP3 | 70EA | FPGA LatticeECP3 Family 67000 Cells 65nm Technology 1.2V 672-Pin FBGA Tray | Diamond | 67000 | 240 | 4420 | 145 | 128 | 1 | - | 10 | 2 | DDR ¦ DDR2 ¦ DDR3 | 8 / 3.2Gbps | Soft IP | Gen1 / 2.5 Gbps | - | - | - | Both | Boot Flash | - | Yes | Bitstream Encryption | Industrial | { -40 ~ +100 } | No | 380 | 672 | fpBGA | 27x27 | - | 6 | 375 | 1.2 | 230.7 | 3.3 | 32.4 | 1.2 ¦ 1.5 ¦ 1.8 ¦ 2.5 ¦ 3.3 | 1.5 | 1.2 ¦ 1.5 | 3.3 | 32.4 | - | https://www.latticesemi.com/view_document?document_id=50370
LFE3-70EA-6LFN672C | LatticeECP3 | 70EA | FPGA LatticeECP3 Family 67000 Cells 65nm Technology 1.2V 672-Pin FBGA Tray | Diamond | 67000 | 240 | 4420 | 145 | 128 | 1 | - | 10 | 2 | DDR ¦ DDR2 ¦ DDR3 | 8 / 3.2Gbps | Soft IP | Gen1 / 2.5 Gbps | - | - | - | Both | Boot Flash | - | Yes | Bitstream Encryption | Commercial | { 0 ~ +85 } | No | 380 | 672 | fpBGA | 27x27 | - | 6 | 375 | 1.2 | 137.3 | 3.3 | 26.5 | 1.2 ¦ 1.5 ¦ 1.8 ¦ 2.5 ¦ 3.3 | 1.4 | 1.2 ¦ 1.5 | 3.3 | 26.5 | - | https://www.latticesemi.com/view_document?document_id=50370
LFE3-70EA-6LFN672I | LatticeECP3 | 70EA | FPGA LatticeECP3 Family 67000 Cells 65nm Technology 1.2V 672-Pin FBGA Tray | Diamond | 67000 | 240 | 4420 | 145 | 128 | 1 | - | 10 | 2 | DDR ¦ DDR2 ¦ DDR3 | 8 / 3.2Gbps | Soft IP | Gen1 / 2.5 Gbps | - | - | - | Both | Boot Flash | - | Yes | Bitstream Encryption | Industrial | { -40 ~ +100 } | No | 380 | 672 | fpBGA | 27x27 | - | 6 | 375 | 1.2 | 137.3 | 3.3 | 26.5 | 1.2 ¦ 1.5 ¦ 1.8 ¦ 2.5 ¦ 3.3 | 1.4 | 1.2 ¦ 1.5 | 3.3 | 26.5 | - | https://www.latticesemi.com/view_document?document_id=50370
LFE3-70EA-7FN672C | LatticeECP3 | 70EA | FPGA LatticeECP3 Family 67000 Cells 65nm Technology 1.2V 672-Pin FBGA Tray | Diamond | 67000 | 240 | 4420 | 145 | 128 | 1 | - | 10 | 2 | DDR ¦ DDR2 ¦ DDR3 | 8 / 3.2Gbps | Soft IP | Gen1 / 2.5 Gbps | - | - | - | Both | Boot Flash | - | Yes | Bitstream Encryption | Commercial | { 0 ~ +85 } | No | 380 | 672 | fpBGA | 27x27 | - | 7 | 420 | 1.2 | 230.7 | 3.3 | 32.4 | 1.2 ¦ 1.5 ¦ 1.8 ¦ 2.5 ¦ 3.3 | 1.5 | 1.2 ¦ 1.5 | 3.3 | 32.4 | - | https://www.latticesemi.com/view_document?document_id=50370
LFE3-70EA-7FN672I | LatticeECP3 | 70EA | FPGA LatticeECP3 Family 67000 Cells 65nm Technology 1.2V 672-Pin FBGA Tray | Diamond | 67000 | 240 | 4420 | 145 | 128 | 1 | - | 10 | 2 | DDR ¦ DDR2 ¦ DDR3 | 8 / 3.2Gbps | Soft IP | Gen1 / 2.5 Gbps | - | - | - | Both | Boot Flash | - | Yes | Bitstream Encryption | Industrial | { -40 ~ +100 } | No | 380 | 672 | fpBGA | 27x27 | - | 7 | 420 | 1.2 | 230.7 | 3.3 | 32.4 | 1.2 ¦ 1.5 ¦ 1.8 ¦ 2.5 ¦ 3.3 | 1.5 | 1.2 ¦ 1.5 | 3.3 | 32.4 | - | https://www.latticesemi.com/view_document?document_id=50370
LFE3-70EA-7LFN672C | LatticeECP3 | 70EA | FPGA LatticeECP3 Family 67000 Cells 65nm Technology 1.2V 672-Pin FBGA Tray | Diamond | 67000 | 240 | 4420 | 145 | 128 | 1 | - | 10 | 2 | DDR ¦ DDR2 ¦ DDR3 | 8 / 3.2Gbps | Soft IP | Gen1 / 2.5 Gbps | - | - | - | Both | Boot Flash | - | Yes | Bitstream Encryption | Commercial | { 0 ~ +85 } | No | 380 | 672 | fpBGA | 27x27 | - | 7 | 420 | 1.2 | 137.3 | 3.3 | 26.5 | 1.2 ¦ 1.5 ¦ 1.8 ¦ 2.5 ¦ 3.3 | 1.4 | 1.2 ¦ 1.5 | 3.3 | 26.5 | - | https://www.latticesemi.com/view_document?document_id=50370
LFE3-70EA-7LFN672I | LatticeECP3 | 70EA | FPGA LatticeECP3 Family 67000 Cells 65nm Technology 1.2V 672-Pin FBGA Tray | Diamond | 67000 | 240 | 4420 | 145 | 128 | 1 | - | 10 | 2 | DDR ¦ DDR2 ¦ DDR3 | 8 / 3.2Gbps | Soft IP | Gen1 / 2.5 Gbps | - | - | - | Both | Boot Flash | - | Yes | Bitstream Encryption | Industrial | { -40 ~ +100 } | No | 380 | 672 | fpBGA | 27x27 | - | 7 | 420 | 1.2 | 137.3 | 3.3 | 26.5 | 1.2 ¦ 1.5 ¦ 1.8 ¦ 2.5 ¦ 3.3 | 1.4 | 1.2 ¦ 1.5 | 3.3 | 26.5 | - | https://www.latticesemi.com/view_document?document_id=50370
LFE3-70EA-8FN672C | LatticeECP3 | 70EA | FPGA LatticeECP3 Family 67000 Cells 65nm Technology 1.2V 672-Pin FBGA Tray | Diamond | 67000 | 240 | 4420 | 145 | 128 | 1 | - | 10 | 2 | DDR ¦ DDR2 ¦ DDR3 | 8 / 3.2Gbps | Soft IP | Gen1 / 2.5 Gbps | - | - | - | Both | Boot Flash | - | Yes | Bitstream Encryption | Commercial | { 0 ~ +85 } | No | 380 | 672 | fpBGA | 27x27 | - | 8 | 500 | 1.2 | 230.7 | 3.3 | 32.4 | 1.2 ¦ 1.5 ¦ 1.8 ¦ 2.5 ¦ 3.3 | 1.5 | 1.2 ¦ 1.5 | 3.3 | 32.4 | - | https://www.latticesemi.com/view_document?document_id=50370
LFE3-70EA-8FN672I | LatticeECP3 | 70EA | FPGA LatticeECP3 Family 67000 Cells 65nm Technology 1.2V 672-Pin FBGA Tray | Diamond | 67000 | 240 | 4420 | 145 | 128 | 1 | - | 10 | 2 | DDR ¦ DDR2 ¦ DDR3 | 8 / 3.2Gbps | Soft IP | Gen1 / 2.5 Gbps | - | - | - | Both | Boot Flash | - | Yes | Bitstream Encryption | Industrial | { -40 ~ +100 } | No | 380 | 672 | fpBGA | 27x27 | - | 8 | 500 | 1.2 | 230.7 | 3.3 | 32.4 | 1.2 ¦ 1.5 ¦ 1.8 ¦ 2.5 ¦ 3.3 | 1.5 | 1.2 ¦ 1.5 | 3.3 | 32.4 | - | https://www.latticesemi.com/view_document?document_id=50370
LFE3-70EA-8LFN672C | LatticeECP3 | 70EA | FPGA LatticeECP3 Family 67000 Cells 65nm Technology 1.2V 672-Pin FBGA Tray | Diamond | 67000 | 240 | 4420 | 145 | 128 | 1 | - | 10 | 2 | DDR ¦ DDR2 ¦ DDR3 | 8 / 3.2Gbps | Soft IP | Gen1 / 2.5 Gbps | - | - | - | Both | Boot Flash | - | Yes | Bitstream Encryption | Commercial | { 0 ~ +85 } | No | 380 | 672 | fpBGA | 27x27 | - | 8 | 500 | 1.2 | 137.3 | 3.3 | 26.5 | 1.2 ¦ 1.5 ¦ 1.8 ¦ 2.5 ¦ 3.3 | 1.4 | 1.2 ¦ 1.5 | 3.3 | 26.5 | - | https://www.latticesemi.com/view_document?document_id=50370
LFE3-70EA-8LFN672I | LatticeECP3 | 70EA | FPGA LatticeECP3 Family 67000 Cells 65nm Technology 1.2V 672-Pin FBGA Tray | Diamond | 67000 | 240 | 4420 | 145 | 128 | 1 | - | 10 | 2 | DDR ¦ DDR2 ¦ DDR3 | 8 / 3.2Gbps | Soft IP | Gen1 / 2.5 Gbps | - | - | - | Both | Boot Flash | - | Yes | Bitstream Encryption | Industrial | { -40 ~ +100 } | No | 380 | 672 | fpBGA | 27x27 | - | 8 | 500 | 1.2 | 137.3 | 3.3 | 26.5 | 1.2 ¦ 1.5 ¦ 1.8 ¦ 2.5 ¦ 3.3 | 1.4 | 1.2 ¦ 1.5 | 3.3 | 26.5 | - | https://www.latticesemi.com/view_document?document_id=50370
LFE3-95EA-6FN1156C | LatticeECP3 | 95EA | FPGA LatticeECP3 Family 92000 Cells 65nm Technology 1.2V 1156-Pin FBGA Tray | Diamond | 92000 | 240 | 4420 | 188 | 128 | 1 | - | 10 | 2 | DDR ¦ DDR2 ¦ DDR3 | 12 / 3.2Gbps | Soft IP | Gen1 / 2.5 Gbps | - | - | - | Both | Boot Flash | - | Yes | Bitstream Encryption | Commercial | { 0 ~ +85 } | No | 490 | 1156 | fpBGA | 35x35 | - | 6 | 375 | 1.2 | 230.7 | 3.3 | 32.4 | 1.2 ¦ 1.5 ¦ 1.8 ¦ 2.5 ¦ 3.3 | 1.5 | 1.2 ¦ 1.5 | 3.3 | 32.4 | - | https://www.latticesemi.com/view_document?document_id=50370
LFE3-95EA-6FN1156I | LatticeECP3 | 95EA | FPGA LatticeECP3 Family 92000 Cells 65nm Technology 1.2V 1156-Pin FBGA Tray | Diamond | 92000 | 240 | 4420 | 188 | 128 | 1 | - | 10 | 2 | DDR ¦ DDR2 ¦ DDR3 | 12 / 3.2Gbps | Soft IP | Gen1 / 2.5 Gbps | - | - | - | Both | Boot Flash | - | Yes | Bitstream Encryption | Industrial | { -40 ~ +100 } | No | 490 | 1156 | fpBGA | 35x35 | - | 6 | 375 | 1.2 | 230.7 | 3.3 | 32.4 | 1.2 ¦ 1.5 ¦ 1.8 ¦ 2.5 ¦ 3.3 | 1.5 | 1.2 ¦ 1.5 | 3.3 | 32.4 | - | https://www.latticesemi.com/view_document?document_id=50370
LFE3-95EA-6LFN1156C | LatticeECP3 | 95EA | FPGA LatticeECP3 Family 92000 Cells 65nm Technology 1.2V 1156-Pin FBGA Tray | Diamond | 92000 | 240 | 4420 | 188 | 128 | 1 | - | 10 | 2 | DDR ¦ DDR2 ¦ DDR3 | 12 / 3.2Gbps | Soft IP | Gen1 / 2.5 Gbps | - | - | - | Both | Boot Flash | - | Yes | Bitstream Encryption | Commercial | { 0 ~ +85 } | No | 490 | 1156 | fpBGA | 35x35 | - | 6 | 375 | 1.2 | 137.3 | 3.3 | 26.5 | 1.2 ¦ 1.5 ¦ 1.8 ¦ 2.5 ¦ 3.3 | 1.4 | 1.2 ¦ 1.5 | 3.3 | 26.5 | - | https://www.latticesemi.com/view_document?document_id=50370
LFE3-95EA-6LFN1156I | LatticeECP3 | 95EA | FPGA LatticeECP3 Family 92000 Cells 65nm Technology 1.2V 1156-Pin FBGA Tray | Diamond | 92000 | 240 | 4420 | 188 | 128 | 1 | - | 10 | 2 | DDR ¦ DDR2 ¦ DDR3 | 12 / 3.2Gbps | Soft IP | Gen1 / 2.5 Gbps | - | - | - | Both | Boot Flash | - | Yes | Bitstream Encryption | Industrial | { -40 ~ +100 } | No | 490 | 1156 | fpBGA | 35x35 | - | 6 | 375 | 1.2 | 137.3 | 3.3 | 26.5 | 1.2 ¦ 1.5 ¦ 1.8 ¦ 2.5 ¦ 3.3 | 1.4 | 1.2 ¦ 1.5 | 3.3 | 26.5 | - | https://www.latticesemi.com/view_document?document_id=50370
LFE3-95EA-7FN1156C | LatticeECP3 | 95EA | FPGA LatticeECP3 Family 92000 Cells 65nm Technology 1.2V 1156-Pin FBGA Tray | Diamond | 92000 | 240 | 4420 | 188 | 128 | 1 | - | 10 | 2 | DDR ¦ DDR2 ¦ DDR3 | 12 / 3.2Gbps | Soft IP | Gen1 / 2.5 Gbps | - | - | - | Both | Boot Flash | - | Yes | Bitstream Encryption | Commercial | { 0 ~ +85 } | No | 490 | 1156 | fpBGA | 35x35 | - | 7 | 420 | 1.2 | 230.7 | 3.3 | 32.4 | 1.2 ¦ 1.5 ¦ 1.8 ¦ 2.5 ¦ 3.3 | 1.5 | 1.2 ¦ 1.5 | 3.3 | 32.4 | - | https://www.latticesemi.com/view_document?document_id=50370
LFE3-95EA-7FN1156I | LatticeECP3 | 95EA | FPGA LatticeECP3 Family 92000 Cells 65nm Technology 1.2V 1156-Pin FBGA Tray | Diamond | 92000 | 240 | 4420 | 188 | 128 | 1 | - | 10 | 2 | DDR ¦ DDR2 ¦ DDR3 | 12 / 3.2Gbps | Soft IP | Gen1 / 2.5 Gbps | - | - | - | Both | Boot Flash | - | Yes | Bitstream Encryption | Industrial | { -40 ~ +100 } | No | 490 | 1156 | fpBGA | 35x35 | - | 7 | 420 | 1.2 | 230.7 | 3.3 | 32.4 | 1.2 ¦ 1.5 ¦ 1.8 ¦ 2.5 ¦ 3.3 | 1.5 | 1.2 ¦ 1.5 | 3.3 | 32.4 | - | https://www.latticesemi.com/view_document?document_id=50370
LFE3-95EA-7LFN1156C | LatticeECP3 | 95EA | FPGA LatticeECP3 Family 92000 Cells 65nm Technology 1.2V 1156-Pin FBGA Tray | Diamond | 92000 | 240 | 4420 | 188 | 128 | 1 | - | 10 | 2 | DDR ¦ DDR2 ¦ DDR3 | 12 / 3.2Gbps | Soft IP | Gen1 / 2.5 Gbps | - | - | - | Both | Boot Flash | - | Yes | Bitstream Encryption | Commercial | { 0 ~ +85 } | No | 490 | 1156 | fpBGA | 35x35 | - | 7 | 420 | 1.2 | 137.3 | 3.3 | 26.5 | 1.2 ¦ 1.5 ¦ 1.8 ¦ 2.5 ¦ 3.3 | 1.4 | 1.2 ¦ 1.5 | 3.3 | 26.5 | - | https://www.latticesemi.com/view_document?document_id=50370
LFE3-95EA-7LFN1156I | LatticeECP3 | 95EA | FPGA LatticeECP3 Family 92000 Cells 65nm Technology 1.2V 1156-Pin FBGA Tray | Diamond | 92000 | 240 | 4420 | 188 | 128 | 1 | - | 10 | 2 | DDR ¦ DDR2 ¦ DDR3 | 12 / 3.2Gbps | Soft IP | Gen1 / 2.5 Gbps | - | - | - | Both | Boot Flash | - | Yes | Bitstream Encryption | Industrial | { -40 ~ +100 } | No | 490 | 1156 | fpBGA | 35x35 | - | 7 | 420 | 1.2 | 137.3 | 3.3 | 26.5 | 1.2 ¦ 1.5 ¦ 1.8 ¦ 2.5 ¦ 3.3 | 1.4 | 1.2 ¦ 1.5 | 3.3 | 26.5 | - | https://www.latticesemi.com/view_document?document_id=50370
LFE3-95EA-8FN1156C | LatticeECP3 | 95EA | FPGA LatticeECP3 Family 92000 Cells 65nm Technology 1.2V 1156-Pin FBGA Tray | Diamond | 92000 | 240 | 4420 | 188 | 128 | 1 | - | 10 | 2 | DDR ¦ DDR2 ¦ DDR3 | 12 / 3.2Gbps | Soft IP | Gen1 / 2.5 Gbps | - | - | - | Both | Boot Flash | - | Yes | Bitstream Encryption | Commercial | { 0 ~ +85 } | No | 490 | 1156 | fpBGA | 35x35 | - | 8 | 500 | 1.2 | 230.7 | 3.3 | 32.4 | 1.2 ¦ 1.5 ¦ 1.8 ¦ 2.5 ¦ 3.3 | 1.5 | 1.2 ¦ 1.5 | 3.3 | 32.4 | - | https://www.latticesemi.com/view_document?document_id=50370
LFE3-95EA-8FN1156I | LatticeECP3 | 95EA | FPGA LatticeECP3 Family 92000 Cells 65nm Technology 1.2V 1156-Pin FBGA Tray | Diamond | 92000 | 240 | 4420 | 188 | 128 | 1 | - | 10 | 2 | DDR ¦ DDR2 ¦ DDR3 | 12 / 3.2Gbps | Soft IP | Gen1 / 2.5 Gbps | - | - | - | Both | Boot Flash | - | Yes | Bitstream Encryption | Industrial | { -40 ~ +100 } | No | 490 | 1156 | fpBGA | 35x35 | - | 8 | 500 | 1.2 | 230.7 | 3.3 | 32.4 | 1.2 ¦ 1.5 ¦ 1.8 ¦ 2.5 ¦ 3.3 | 1.5 | 1.2 ¦ 1.5 | 3.3 | 32.4 | - | https://www.latticesemi.com/view_document?document_id=50370
LFE3-95EA-8LFN1156C | LatticeECP3 | 95EA | FPGA LatticeECP3 Family 92000 Cells 65nm Technology 1.2V 1156-Pin FBGA Tray | Diamond | 92000 | 240 | 4420 | 188 | 128 | 1 | - | 10 | 2 | DDR ¦ DDR2 ¦ DDR3 | 12 / 3.2Gbps | Soft IP | Gen1 / 2.5 Gbps | - | - | - | Both | Boot Flash | - | Yes | Bitstream Encryption | Commercial | { 0 ~ +85 } | No | 490 | 1156 | fpBGA | 35x35 | - | 8 | 500 | 1.2 | 137.3 | 3.3 | 26.5 | 1.2 ¦ 1.5 ¦ 1.8 ¦ 2.5 ¦ 3.3 | 1.4 | 1.2 ¦ 1.5 | 3.3 | 26.5 | - | https://www.latticesemi.com/view_document?document_id=50370
LFE3-95EA-8LFN1156I | LatticeECP3 | 95EA | FPGA LatticeECP3 Family 92000 Cells 65nm Technology 1.2V 1156-Pin FBGA Tray | Diamond | 92000 | 240 | 4420 | 188 | 128 | 1 | - | 10 | 2 | DDR ¦ DDR2 ¦ DDR3 | 12 / 3.2Gbps | Soft IP | Gen1 / 2.5 Gbps | - | - | - | Both | Boot Flash | - | Yes | Bitstream Encryption | Industrial | { -40 ~ +100 } | No | 490 | 1156 | fpBGA | 35x35 | - | 8 | 500 | 1.2 | 137.3 | 3.3 | 26.5 | 1.2 ¦ 1.5 ¦ 1.8 ¦ 2.5 ¦ 3.3 | 1.4 | 1.2 ¦ 1.5 | 3.3 | 26.5 | - | https://www.latticesemi.com/view_document?document_id=50370
LFE3-95EA-6FN484C | LatticeECP3 | 95EA | FPGA LatticeECP3 Family 92000 Cells 65nm Technology 1.2V 484-Pin FBGA Tray | Diamond | 92000 | 240 | 4420 | 188 | 128 | 1 | - | 10 | 2 | DDR ¦ DDR2 ¦ DDR3 | 4 / 3.2Gbps | Soft IP | Gen1 / 2.5 Gbps | - | - | - | Both | Boot Flash | - | Yes | Bitstream Encryption | Commercial | { 0 ~ +85 } | No | 295 | 484 | fpBGA | 23x23 | 1 | 6 | 375 | 1.2 | 230.7 | 3.3 | 32.4 | 1.2 ¦ 1.5 ¦ 1.8 ¦ 2.5 ¦ 3.3 | 1.5 | 1.2 ¦ 1.5 | 3.3 | 32.4 | - | https://www.latticesemi.com/view_document?document_id=50370
LFE3-95EA-6FN484I | LatticeECP3 | 95EA | FPGA LatticeECP3 Family 92000 Cells 65nm Technology 1.2V 484-Pin FBGA Tray | Diamond | 92000 | 240 | 4420 | 188 | 128 | 1 | - | 10 | 2 | DDR ¦ DDR2 ¦ DDR3 | 4 / 3.2Gbps | Soft IP | Gen1 / 2.5 Gbps | - | - | - | Both | Boot Flash | - | Yes | Bitstream Encryption | Industrial | { -40 ~ +100 } | No | 295 | 484 | fpBGA | 23x23 | 1 | 6 | 375 | 1.2 | 230.7 | 3.3 | 32.4 | 1.2 ¦ 1.5 ¦ 1.8 ¦ 2.5 ¦ 3.3 | 1.5 | 1.2 ¦ 1.5 | 3.3 | 32.4 | - | https://www.latticesemi.com/view_document?document_id=50370
LFE3-95EA-6LFN484C | LatticeECP3 | 95EA | FPGA LatticeECP3 Family 92000 Cells 65nm Technology 1.2V 484-Pin FBGA Tray | Diamond | 92000 | 240 | 4420 | 188 | 128 | 1 | - | 10 | 2 | DDR ¦ DDR2 ¦ DDR3 | 4 / 3.2Gbps | Soft IP | Gen1 / 2.5 Gbps | - | - | - | Both | Boot Flash | - | Yes | Bitstream Encryption | Commercial | { 0 ~ +85 } | No | 295 | 484 | fpBGA | 23x23 | 1 | 6 | 375 | 1.2 | 137.3 | 3.3 | 26.5 | 1.2 ¦ 1.5 ¦ 1.8 ¦ 2.5 ¦ 3.3 | 1.4 | 1.2 ¦ 1.5 | 3.3 | 26.5 | - | https://www.latticesemi.com/view_document?document_id=50370
LFE3-95EA-6LFN484I | LatticeECP3 | 95EA | FPGA LatticeECP3 Family 92000 Cells 65nm Technology 1.2V 484-Pin FBGA Tray | Diamond | 92000 | 240 | 4420 | 188 | 128 | 1 | - | 10 | 2 | DDR ¦ DDR2 ¦ DDR3 | 4 / 3.2Gbps | Soft IP | Gen1 / 2.5 Gbps | - | - | - | Both | Boot Flash | - | Yes | Bitstream Encryption | Industrial | { -40 ~ +100 } | No | 295 | 484 | fpBGA | 23x23 | 1 | 6 | 375 | 1.2 | 137.3 | 3.3 | 26.5 | 1.2 ¦ 1.5 ¦ 1.8 ¦ 2.5 ¦ 3.3 | 1.4 | 1.2 ¦ 1.5 | 3.3 | 26.5 | - | https://www.latticesemi.com/view_document?document_id=50370
LFE3-95EA-7FN484C | LatticeECP3 | 95EA | FPGA LatticeECP3 Family 92000 Cells 65nm Technology 1.2V 484-Pin FBGA Tray | Diamond | 92000 | 240 | 4420 | 188 | 128 | 1 | - | 10 | 2 | DDR ¦ DDR2 ¦ DDR3 | 4 / 3.2Gbps | Soft IP | Gen1 / 2.5 Gbps | - | - | - | Both | Boot Flash | - | Yes | Bitstream Encryption | Commercial | { 0 ~ +85 } | No | 295 | 484 | fpBGA | 23x23 | 1 | 7 | 420 | 1.2 | 230.7 | 3.3 | 32.4 | 1.2 ¦ 1.5 ¦ 1.8 ¦ 2.5 ¦ 3.3 | 1.5 | 1.2 ¦ 1.5 | 3.3 | 32.4 | - | https://www.latticesemi.com/view_document?document_id=50370
LFE3-95EA-7FN484I | LatticeECP3 | 95EA | FPGA LatticeECP3 Family 92000 Cells 65nm Technology 1.2V 484-Pin FBGA Tray | Diamond | 92000 | 240 | 4420 | 188 | 128 | 1 | - | 10 | 2 | DDR ¦ DDR2 ¦ DDR3 | 4 / 3.2Gbps | Soft IP | Gen1 / 2.5 Gbps | - | - | - | Both | Boot Flash | - | Yes | Bitstream Encryption | Industrial | { -40 ~ +100 } | No | 295 | 484 | fpBGA | 23x23 | 1 | 7 | 420 | 1.2 | 230.7 | 3.3 | 32.4 | 1.2 ¦ 1.5 ¦ 1.8 ¦ 2.5 ¦ 3.3 | 1.5 | 1.2 ¦ 1.5 | 3.3 | 32.4 | - | https://www.latticesemi.com/view_document?document_id=50370
LFE3-95EA-7LFN484C | LatticeECP3 | 95EA | FPGA LatticeECP3 Family 92000 Cells 65nm Technology 1.2V 484-Pin FBGA Tray | Diamond | 92000 | 240 | 4420 | 188 | 128 | 1 | - | 10 | 2 | DDR ¦ DDR2 ¦ DDR3 | 4 / 3.2Gbps | Soft IP | Gen1 / 2.5 Gbps | - | - | - | Both | Boot Flash | - | Yes | Bitstream Encryption | Commercial | { 0 ~ +85 } | No | 295 | 484 | fpBGA | 23x23 | 1 | 7 | 420 | 1.2 | 137.3 | 3.3 | 26.5 | 1.2 ¦ 1.5 ¦ 1.8 ¦ 2.5 ¦ 3.3 | 1.4 | 1.2 ¦ 1.5 | 3.3 | 26.5 | - | https://www.latticesemi.com/view_document?document_id=50370
LFE3-95EA-7LFN484I | LatticeECP3 | 95EA | FPGA LatticeECP3 Family 92000 Cells 65nm Technology 1.2V 484-Pin FBGA Tray | Diamond | 92000 | 240 | 4420 | 188 | 128 | 1 | - | 10 | 2 | DDR ¦ DDR2 ¦ DDR3 | 4 / 3.2Gbps | Soft IP | Gen1 / 2.5 Gbps | - | - | - | Both | Boot Flash | - | Yes | Bitstream Encryption | Industrial | { -40 ~ +100 } | No | 295 | 484 | fpBGA | 23x23 | 1 | 7 | 420 | 1.2 | 137.3 | 3.3 | 26.5 | 1.2 ¦ 1.5 ¦ 1.8 ¦ 2.5 ¦ 3.3 | 1.4 | 1.2 ¦ 1.5 | 3.3 | 26.5 | - | https://www.latticesemi.com/view_document?document_id=50370
LFE3-95EA-8FN484C | LatticeECP3 | 95EA | FPGA LatticeECP3 Family 92000 Cells 65nm Technology 1.2V 484-Pin FBGA Tray | Diamond | 92000 | 240 | 4420 | 188 | 128 | 1 | - | 10 | 2 | DDR ¦ DDR2 ¦ DDR3 | 4 / 3.2Gbps | Soft IP | Gen1 / 2.5 Gbps | - | - | - | Both | Boot Flash | - | Yes | Bitstream Encryption | Commercial | { 0 ~ +85 } | No | 295 | 484 | fpBGA | 23x23 | 1 | 8 | 500 | 1.2 | 230.7 | 3.3 | 32.4 | 1.2 ¦ 1.5 ¦ 1.8 ¦ 2.5 ¦ 3.3 | 1.5 | 1.2 ¦ 1.5 | 3.3 | 32.4 | - | https://www.latticesemi.com/view_document?document_id=50370
LFE3-95EA-8FN484I | LatticeECP3 | 95EA | FPGA LatticeECP3 Family 92000 Cells 65nm Technology 1.2V 484-Pin FBGA Tray | Diamond | 92000 | 240 | 4420 | 188 | 128 | 1 | - | 10 | 2 | DDR ¦ DDR2 ¦ DDR3 | 4 / 3.2Gbps | Soft IP | Gen1 / 2.5 Gbps | - | - | - | Both | Boot Flash | - | Yes | Bitstream Encryption | Industrial | { -40 ~ +100 } | No | 295 | 484 | fpBGA | 23x23 | 1 | 8 | 500 | 1.2 | 230.7 | 3.3 | 32.4 | 1.2 ¦ 1.5 ¦ 1.8 ¦ 2.5 ¦ 3.3 | 1.5 | 1.2 ¦ 1.5 | 3.3 | 32.4 | - | https://www.latticesemi.com/view_document?document_id=50370
LFE3-95EA-8LFN484C | LatticeECP3 | 95EA | FPGA LatticeECP3 Family 92000 Cells 65nm Technology 1.2V 484-Pin FBGA Tray | Diamond | 92000 | 240 | 4420 | 188 | 128 | 1 | - | 10 | 2 | DDR ¦ DDR2 ¦ DDR3 | 4 / 3.2Gbps | Soft IP | Gen1 / 2.5 Gbps | - | - | - | Both | Boot Flash | - | Yes | Bitstream Encryption | Commercial | { 0 ~ +85 } | No | 295 | 484 | fpBGA | 23x23 | 1 | 8 | 500 | 1.2 | 137.3 | 3.3 | 26.5 | 1.2 ¦ 1.5 ¦ 1.8 ¦ 2.5 ¦ 3.3 | 1.4 | 1.2 ¦ 1.5 | 3.3 | 26.5 | - | https://www.latticesemi.com/view_document?document_id=50370
LFE3-95EA-8LFN484I | LatticeECP3 | 95EA | FPGA LatticeECP3 Family 92000 Cells 65nm Technology 1.2V 484-Pin FBGA Tray | Diamond | 92000 | 240 | 4420 | 188 | 128 | 1 | - | 10 | 2 | DDR ¦ DDR2 ¦ DDR3 | 4 / 3.2Gbps | Soft IP | Gen1 / 2.5 Gbps | - | - | - | Both | Boot Flash | - | Yes | Bitstream Encryption | Industrial | { -40 ~ +100 } | No | 295 | 484 | fpBGA | 23x23 | 1 | 8 | 500 | 1.2 | 137.3 | 3.3 | 26.5 | 1.2 ¦ 1.5 ¦ 1.8 ¦ 2.5 ¦ 3.3 | 1.4 | 1.2 ¦ 1.5 | 3.3 | 26.5 | - | https://www.latticesemi.com/view_document?document_id=50370
LFE3-95EA-6FN672C | LatticeECP3 | 95EA | FPGA LatticeECP3 Family 92000 Cells 65nm Technology 1.2V 672-Pin FBGA Tray | Diamond | 92000 | 240 | 4420 | 188 | 128 | 1 | - | 10 | 2 | DDR ¦ DDR2 ¦ DDR3 | 8 / 3.2Gbps | Soft IP | Gen1 / 2.5 Gbps | - | - | - | Both | Boot Flash | - | Yes | Bitstream Encryption | Commercial | { 0 ~ +85 } | No | 380 | 672 | fpBGA | 27x27 | - | 6 | 375 | 1.2 | 230.7 | 3.3 | 32.4 | 1.2 ¦ 1.5 ¦ 1.8 ¦ 2.5 ¦ 3.3 | 1.5 | 1.2 ¦ 1.5 | 3.3 | 32.4 | - | https://www.latticesemi.com/view_document?document_id=50370
LFE3-95EA-6FN672I | LatticeECP3 | 95EA | FPGA LatticeECP3 Family 92000 Cells 65nm Technology 1.2V 672-Pin FBGA Tray | Diamond | 92000 | 240 | 4420 | 188 | 128 | 1 | - | 10 | 2 | DDR ¦ DDR2 ¦ DDR3 | 8 / 3.2Gbps | Soft IP | Gen1 / 2.5 Gbps | - | - | - | Both | Boot Flash | - | Yes | Bitstream Encryption | Industrial | { -40 ~ +100 } | No | 380 | 672 | fpBGA | 27x27 | - | 6 | 375 | 1.2 | 230.7 | 3.3 | 32.4 | 1.2 ¦ 1.5 ¦ 1.8 ¦ 2.5 ¦ 3.3 | 1.5 | 1.2 ¦ 1.5 | 3.3 | 32.4 | - | https://www.latticesemi.com/view_document?document_id=50370
LFE3-95EA-6LFN672C | LatticeECP3 | 95EA | FPGA LatticeECP3 Family 92000 Cells 65nm Technology 1.2V 672-Pin FBGA Tray | Diamond | 92000 | 240 | 4420 | 188 | 128 | 1 | - | 10 | 2 | DDR ¦ DDR2 ¦ DDR3 | 8 / 3.2Gbps | Soft IP | Gen1 / 2.5 Gbps | - | - | - | Both | Boot Flash | - | Yes | Bitstream Encryption | Commercial | { 0 ~ +85 } | No | 380 | 672 | fpBGA | 27x27 | - | 6 | 375 | 1.2 | 137.3 | 3.3 | 26.5 | 1.2 ¦ 1.5 ¦ 1.8 ¦ 2.5 ¦ 3.3 | 1.4 | 1.2 ¦ 1.5 | 3.3 | 26.5 | - | https://www.latticesemi.com/view_document?document_id=50370
LFE3-95EA-6LFN672I | LatticeECP3 | 95EA | FPGA LatticeECP3 Family 92000 Cells 65nm Technology 1.2V 672-Pin FBGA Tray | Diamond | 92000 | 240 | 4420 | 188 | 128 | 1 | - | 10 | 2 | DDR ¦ DDR2 ¦ DDR3 | 8 / 3.2Gbps | Soft IP | Gen1 / 2.5 Gbps | - | - | - | Both | Boot Flash | - | Yes | Bitstream Encryption | Industrial | { -40 ~ +100 } | No | 380 | 672 | fpBGA | 27x27 | - | 6 | 375 | 1.2 | 137.3 | 3.3 | 26.5 | 1.2 ¦ 1.5 ¦ 1.8 ¦ 2.5 ¦ 3.3 | 1.4 | 1.2 ¦ 1.5 | 3.3 | 26.5 | - | https://www.latticesemi.com/view_document?document_id=50370
LFE3-95EA-7FN672C | LatticeECP3 | 95EA | FPGA LatticeECP3 Family 92000 Cells 65nm Technology 1.2V 672-Pin FBGA Tray | Diamond | 92000 | 240 | 4420 | 188 | 128 | 1 | - | 10 | 2 | DDR ¦ DDR2 ¦ DDR3 | 8 / 3.2Gbps | Soft IP | Gen1 / 2.5 Gbps | - | - | - | Both | Boot Flash | - | Yes | Bitstream Encryption | Commercial | { 0 ~ +85 } | No | 380 | 672 | fpBGA | 27x27 | - | 7 | 420 | 1.2 | 230.7 | 3.3 | 32.4 | 1.2 ¦ 1.5 ¦ 1.8 ¦ 2.5 ¦ 3.3 | 1.5 | 1.2 ¦ 1.5 | 3.3 | 32.4 | - | https://www.latticesemi.com/view_document?document_id=50370
LFE3-95EA-7FN672I | LatticeECP3 | 95EA | FPGA LatticeECP3 Family 92000 Cells 65nm Technology 1.2V 672-Pin FBGA Tray | Diamond | 92000 | 240 | 4420 | 188 | 128 | 1 | - | 10 | 2 | DDR ¦ DDR2 ¦ DDR3 | 8 / 3.2Gbps | Soft IP | Gen1 / 2.5 Gbps | - | - | - | Both | Boot Flash | - | Yes | Bitstream Encryption | Industrial | { -40 ~ +100 } | No | 380 | 672 | fpBGA | 27x27 | - | 7 | 420 | 1.2 | 230.7 | 3.3 | 32.4 | 1.2 ¦ 1.5 ¦ 1.8 ¦ 2.5 ¦ 3.3 | 1.5 | 1.2 ¦ 1.5 | 3.3 | 32.4 | - | https://www.latticesemi.com/view_document?document_id=50370
LFE3-95EA-7LFN672C | LatticeECP3 | 95EA | FPGA LatticeECP3 Family 92000 Cells 65nm Technology 1.2V 672-Pin FBGA Tray | Diamond | 92000 | 240 | 4420 | 188 | 128 | 1 | - | 10 | 2 | DDR ¦ DDR2 ¦ DDR3 | 8 / 3.2Gbps | Soft IP | Gen1 / 2.5 Gbps | - | - | - | Both | Boot Flash | - | Yes | Bitstream Encryption | Commercial | { 0 ~ +85 } | No | 380 | 672 | fpBGA | 27x27 | - | 7 | 420 | 1.2 | 137.3 | 3.3 | 26.5 | 1.2 ¦ 1.5 ¦ 1.8 ¦ 2.5 ¦ 3.3 | 1.4 | 1.2 ¦ 1.5 | 3.3 | 26.5 | - | https://www.latticesemi.com/view_document?document_id=50370
LFE3-95EA-7LFN672I | LatticeECP3 | 95EA | FPGA LatticeECP3 Family 92000 Cells 65nm Technology 1.2V 672-Pin FBGA Tray | Diamond | 92000 | 240 | 4420 | 188 | 128 | 1 | - | 10 | 2 | DDR ¦ DDR2 ¦ DDR3 | 8 / 3.2Gbps | Soft IP | Gen1 / 2.5 Gbps | - | - | - | Both | Boot Flash | - | Yes | Bitstream Encryption | Industrial | { -40 ~ +100 } | No | 380 | 672 | fpBGA | 27x27 | - | 7 | 420 | 1.2 | 137.3 | 3.3 | 26.5 | 1.2 ¦ 1.5 ¦ 1.8 ¦ 2.5 ¦ 3.3 | 1.4 | 1.2 ¦ 1.5 | 3.3 | 26.5 | - | https://www.latticesemi.com/view_document?document_id=50370
LFE3-95EA-8FN672I | LatticeECP3 | 95EA | FPGA LatticeECP3 Family 92000 Cells 65nm Technology 1.2V 672-Pin FBGA Tray | Diamond | 92000 | 240 | 4420 | 188 | 128 | 1 | - | 10 | 2 | DDR ¦ DDR2 ¦ DDR3 | 8 / 3.2Gbps | Soft IP | Gen1 / 2.5 Gbps | - | - | - | Both | Boot Flash | - | Yes | Bitstream Encryption | Industrial | { -40 ~ +100 } | No | 380 | 672 | fpBGA | 27x27 | - | 8 | 500 | 1.2 | 230.7 | 3.3 | 32.4 | 1.2 ¦ 1.5 ¦ 1.8 ¦ 2.5 ¦ 3.3 | 1.5 | 1.2 ¦ 1.5 | 3.3 | 32.4 | - | https://www.latticesemi.com/view_document?document_id=50370
LFE3-95EA-8LFN672C | LatticeECP3 | 95EA | FPGA LatticeECP3 Family 92000 Cells 65nm Technology 1.2V 672-Pin FBGA Tray | Diamond | 92000 | 240 | 4420 | 188 | 128 | 1 | - | 10 | 2 | DDR ¦ DDR2 ¦ DDR3 | 8 / 3.2Gbps | Soft IP | Gen1 / 2.5 Gbps | - | - | - | Both | Boot Flash | - | Yes | Bitstream Encryption | Commercial | { 0 ~ +85 } | No | 380 | 672 | fpBGA | 27x27 | - | 8 | 500 | 1.2 | 137.3 | 3.3 | 26.5 | 1.2 ¦ 1.5 ¦ 1.8 ¦ 2.5 ¦ 3.3 | 1.4 | 1.2 ¦ 1.5 | 3.3 | 26.5 | - | https://www.latticesemi.com/view_document?document_id=50370
LFE3-95EA-8LFN672I | LatticeECP3 | 95EA | FPGA LatticeECP3 Family 92000 Cells 65nm Technology 1.2V 672-Pin FBGA Tray | Diamond | 92000 | 240 | 4420 | 188 | 128 | 1 | - | 10 | 2 | DDR ¦ DDR2 ¦ DDR3 | 8 / 3.2Gbps | Soft IP | Gen1 / 2.5 Gbps | - | - | - | Both | Boot Flash | - | Yes | Bitstream Encryption | Industrial | { -40 ~ +100 } | No | 380 | 672 | fpBGA | 27x27 | - | 8 | 500 | 1.2 | 137.3 | 3.3 | 26.5 | 1.2 ¦ 1.5 ¦ 1.8 ¦ 2.5 ¦ 3.3 | 1.4 | 1.2 ¦ 1.5 | 3.3 | 26.5 | - | https://www.latticesemi.com/view_document?document_id=50370
LAE3-17EA-6FTN256E | LatticeECP3 | 17EA | FPGA LatticeECP3E Family 17000 Cells 65nm Technology 1.2V 256-Pin FTBGA | Diamond | 17000 | 38 | 700 | 36 | 24 | 1 | - | 2 | 2 | DDR ¦ DDR2 ¦ DDR3 | 4 / 3.2Gbps | Soft IP | Gen1 / 2.5 Gbps | - | - | - | Both | Boot Flash | - | Yes | BitstreamEncryption | Automotive | { -40 ~ +125 } | AEC-Q100 | 133 | 256 | ftBGA | 17x17 | - | 6 | 375 | 1.2 | 49.4 | 3.3 | 19.4 | 1.2 ¦ 1.5 ¦ 1.8 ¦ 2.5 ¦ 3.3 | 1.4 | 1.2 ¦ 1.5 | 3.3 | 3 | - | https://www.latticesemi.com/view_document?document_id=50370
LAE3-17EA-6LFTN256E | LatticeECP3 | 17EA | FPGA LatticeECP3E Family 17000 Cells 65nm Technology 1.2V 256-Pin FTBGA | Diamond | 17000 | 38 | 700 | 36 | 24 | 1 | - | 2 | 2 | DDR ¦ DDR2 ¦ DDR3 | 4 / 3.2Gbps | Soft IP | Gen1 / 2.5 Gbps | - | - | - | Both | Boot Flash | - | Yes | BitstreamEncryption | Automotive | { -40 ~ +125 } | AEC-Q100 | 133 | 256 | ftBGA | 17x17 | - | 6 | 375 | 1.2 | 29.8 | 3.3 | 18.3 | 1.2 ¦ 1.5 ¦ 1.8 ¦ 2.5 ¦ 3.3 | 1.4 | 1.2 ¦ 1.5 | 3.3 | 3 | - | https://www.latticesemi.com/view_document?document_id=50370
LFE3-17EA-6FTN256C | LatticeECP3 | 17EA | FPGA LatticeECP3E Family 17000 Cells 65nm Technology 1.2V 256-Pin FTBGA | Diamond | 17000 | 38 | 700 | 36 | 24 | 1 | - | 2 | 2 | DDR ¦ DDR2 ¦ DDR3 | 4 / 3.2Gbps | Soft IP | Gen1 / 2.5 Gbps | - | - | - | Both | Boot Flash | - | Yes | Bitstream Encryption | Commercial | { 0 ~ +85 } | No | 133 | 256 | ftBGA | 17x17 | - | 6 | 375 | 1.2 | 49.4 | 3.3 | 19.4 | 1.2 ¦ 1.5 ¦ 1.8 ¦ 2.5 ¦ 3.3 | 1.4 | 1.2 ¦ 1.5 | 3.3 | 19.4 | - | https://www.latticesemi.com/view_document?document_id=50370
LFE3-17EA-6LFTN256C | LatticeECP3 | 17EA | FPGA LatticeECP3E Family 17000 Cells 65nm Technology 1.2V 256-Pin FTBGA | Diamond | 17000 | 38 | 700 | 36 | 24 | 1 | - | 2 | 2 | DDR ¦ DDR2 ¦ DDR3 | 4 / 3.2Gbps | Soft IP | Gen1 / 2.5 Gbps | - | - | - | Both | Boot Flash | - | Yes | Bitstream Encryption | Commercial | { 0 ~ +85 } | No | 133 | 256 | ftBGA | 17x17 | - | 6 | 375 | 1.2 | 29.8 | 3.3 | 18.3 | 1.2 ¦ 1.5 ¦ 1.8 ¦ 2.5 ¦ 3.3 | 1.3 | 1.2 ¦ 1.5 | 3.3 | 18.3 | - | https://www.latticesemi.com/view_document?document_id=50370
LFE3-17EA-6LFTN256I | LatticeECP3 | 17EA | FPGA LatticeECP3E Family 17000 Cells 65nm Technology 1.2V 256-Pin FTBGA | Diamond | 17000 | 38 | 700 | 36 | 24 | 1 | - | 2 | 2 | DDR ¦ DDR2 ¦ DDR3 | 4 / 3.2Gbps | Soft IP | Gen1 / 2.5 Gbps | - | - | - | Both | Boot Flash | - | Yes | Bitstream Encryption | Industrial | { -40 ~ +100 } | No | 133 | 256 | ftBGA | 17x17 | - | 6 | 375 | 1.2 | 29.8 | 3.3 | 18.3 | 1.2 ¦ 1.5 ¦ 1.8 ¦ 2.5 ¦ 3.3 | 1.3 | 1.2 ¦ 1.5 | 3.3 | 18.3 | - | https://www.latticesemi.com/view_document?document_id=50370
LFE3-17EA-7FTN256I | LatticeECP3 | 17EA | FPGA LatticeECP3E Family 17000 Cells 65nm Technology 1.2V 256-Pin FTBGA | Diamond | 17000 | 38 | 700 | 36 | 24 | 1 | - | 2 | 2 | DDR ¦ DDR2 ¦ DDR3 | 4 / 3.2Gbps | Soft IP | Gen1 / 2.5 Gbps | - | - | - | Both | Boot Flash | - | Yes | Bitstream Encryption | Industrial | { -40 ~ +100 } | No | 133 | 256 | ftBGA | 17x17 | - | 7 | 420 | 1.2 | 49.4 | 3.3 | 19.4 | 1.2 ¦ 1.5 ¦ 1.8 ¦ 2.5 ¦ 3.3 | 1.4 | 1.2 ¦ 1.5 | 3.3 | 19.4 | - | https://www.latticesemi.com/view_document?document_id=50370
LFE3-17EA-7LFTN256C | LatticeECP3 | 17EA | FPGA LatticeECP3E Family 17000 Cells 65nm Technology 1.2V 256-Pin FTBGA | Diamond | 17000 | 38 | 700 | 36 | 24 | 1 | - | 2 | 2 | DDR ¦ DDR2 ¦ DDR3 | 4 / 3.2Gbps | Soft IP | Gen1 / 2.5 Gbps | - | - | - | Both | Boot Flash | - | Yes | Bitstream Encryption | Commercial | { 0 ~ +85 } | No | 133 | 256 | ftBGA | 17x17 | - | 7 | 420 | 1.2 | 29.8 | 3.3 | 18.3 | 1.2 ¦ 1.5 ¦ 1.8 ¦ 2.5 ¦ 3.3 | 1.3 | 1.2 ¦ 1.5 | 3.3 | 18.3 | - | https://www.latticesemi.com/view_document?document_id=50370
LFE3-17EA-7LFTN256I | LatticeECP3 | 17EA | FPGA LatticeECP3E Family 17000 Cells 65nm Technology 1.2V 256-Pin FTBGA | Diamond | 17000 | 38 | 700 | 36 | 24 | 1 | - | 2 | 2 | DDR ¦ DDR2 ¦ DDR3 | 4 / 3.2Gbps | Soft IP | Gen1 / 2.5 Gbps | - | - | - | Both | Boot Flash | - | Yes | Bitstream Encryption | Industrial | { -40 ~ +100 } | No | 133 | 256 | ftBGA | 17x17 | - | 7 | 420 | 1.2 | 29.8 | 3.3 | 18.3 | 1.2 ¦ 1.5 ¦ 1.8 ¦ 2.5 ¦ 3.3 | 1.3 | 1.2 ¦ 1.5 | 3.3 | 18.3 | - | https://www.latticesemi.com/view_document?document_id=50370
LFE3-17EA-8FTN256I | LatticeECP3 | 17EA | FPGA LatticeECP3E Family 17000 Cells 65nm Technology 1.2V 256-Pin FTBGA | Diamond | 17000 | 38 | 700 | 36 | 24 | 1 | - | 2 | 2 | DDR ¦ DDR2 ¦ DDR3 | 4 / 3.2Gbps | Soft IP | Gen1 / 2.5 Gbps | - | - | - | Both | Boot Flash | - | Yes | Bitstream Encryption | Industrial | { -40 ~ +100 } | No | 133 | 256 | ftBGA | 17x17 | - | 8 | 500 | 1.2 | 49.4 | 3.3 | 19.4 | 1.2 ¦ 1.5 ¦ 1.8 ¦ 2.5 ¦ 3.3 | 1.4 | 1.2 ¦ 1.5 | 3.3 | 19.4 | - | https://www.latticesemi.com/view_document?document_id=50370
LFE3-17EA-8LFTN256C | LatticeECP3 | 17EA | FPGA LatticeECP3E Family 17000 Cells 65nm Technology 1.2V 256-Pin FTBGA | Diamond | 17000 | 38 | 700 | 36 | 24 | 1 | - | 2 | 2 | DDR ¦ DDR2 ¦ DDR3 | 4 / 3.2Gbps | Soft IP | Gen1 / 2.5 Gbps | - | - | - | Both | Boot Flash | - | Yes | Bitstream Encryption | Commercial | { 0 ~ +85 } | No | 133 | 256 | ftBGA | 17x17 | - | 8 | 500 | 1.2 | 29.8 | 3.3 | 18.3 | 1.2 ¦ 1.5 ¦ 1.8 ¦ 2.5 ¦ 3.3 | 1.3 | 1.2 ¦ 1.5 | 3.3 | 18.3 | - | https://www.latticesemi.com/view_document?document_id=50370
LFE3-17EA-8LFTN256I | LatticeECP3 | 17EA | FPGA LatticeECP3E Family 17000 Cells 65nm Technology 1.2V 256-Pin FTBGA | Diamond | 17000 | 38 | 700 | 36 | 24 | 1 | - | 2 | 2 | DDR ¦ DDR2 ¦ DDR3 | 4 / 3.2Gbps | Soft IP | Gen1 / 2.5 Gbps | - | - | - | Both | Boot Flash | - | Yes | Bitstream Encryption | Industrial | { -40 ~ +100 } | No | 133 | 256 | ftBGA | 17x17 | - | 8 | 500 | 1.2 | 29.8 | 3.3 | 18.3 | 1.2 ¦ 1.5 ¦ 1.8 ¦ 2.5 ¦ 3.3 | 1.3 | 1.2 ¦ 1.5 | 3.3 | 18.3 | - | https://www.latticesemi.com/view_document?document_id=50370
LAE3-35EA-6LFN484E | LatticeECP3 | 35EA | FPGA LatticeECP3 Family 35000 Cells 65nm Technology 1.2V Automotive AEC-Q100 484-Pin FBGA Tray | Diamond | 33000 | 72 | 1327 | 68 | 64 | 1 | - | 4 | 2 | DDR ¦ DDR2 ¦ DDR3 | 4 / 3.2Gbps | Soft IP | Gen1 / 2.5 Gbps | - | - | - | Both | Boot Flash | - | Yes | Bitstream Encryption | Industrial | { -40 ~ +100 } | No | 295 | 484 | ftBGA | 23x23 | - | 6 | 375 | 1.2 | 89.4 | 3.3 | 23.1 | 1.2 ¦ 1.5 ¦ 1.8 ¦ 2.5 ¦ 3.3 | 1.4 | 1.2 ¦ 1.5 | 3.3 | 23.1 | - | https://www.latticesemi.com/view_document?document_id=50370
LFE3-17EA-6FTN256I | LatticeECP3 | 17EA | FPGA LatticeECP3E Family 17000 Cells 65nm Technology 1.2V 256-Pin FTBGA Tray | Diamond | 17000 | 38 | 700 | 36 | 24 | 1 | - | 2 | 2 | DDR ¦ DDR2 ¦ DDR3 | 4 / 3.2Gbps | Soft IP | Gen1 / 2.5 Gbps | - | - | - | Both | Boot Flash | - | Yes | Bitstream Encryption | Industrial | { -40 ~ +100 } | No | 133 | 256 | ftBGA | 17x17 | - | 6 | 375 | 1.2 | 49.4 | 3.3 | 19.4 | 1.2 ¦ 1.5 ¦ 1.8 ¦ 2.5 ¦ 3.3 | 1.4 | 1.2 ¦ 1.5 | 3.3 | 19.4 | - | https://www.latticesemi.com/view_document?document_id=50370
LFE3-17EA-7FTN256C | LatticeECP3 | 17EA | FPGA LatticeECP3E Family 17000 Cells 65nm Technology 1.2V 256-Pin FTBGA Tray | Diamond | 17000 | 38 | 700 | 36 | 24 | 1 | - | 2 | 2 | DDR ¦ DDR2 ¦ DDR3 | 4 / 3.2Gbps | Soft IP | Gen1 / 2.5 Gbps | - | - | - | Both | Boot Flash | - | Yes | Bitstream Encryption | Commercial | { 0 ~ +85 } | No | 133 | 256 | ftBGA | 17x17 | - | 7 | 420 | 1.2 | 49.4 | 3.3 | 19.4 | 1.2 ¦ 1.5 ¦ 1.8 ¦ 2.5 ¦ 3.3 | 1.4 | 1.2 ¦ 1.5 | 3.3 | 19.4 | - | https://www.latticesemi.com/view_document?document_id=50370
LFE3-17EA-8FTN256C | LatticeECP3 | 17EA | FPGA LatticeECP3E Family 17000Cells 65nm Technology 1.2V 256-Pin FTBGA Tray | Diamond | 17000 | 38 | 700 | 36 | 24 | 1 | - | 2 | 2 | DDR ¦ DDR2 ¦ DDR3 | 4 / 3.2Gbps | Soft IP | Gen1 / 2.5 Gbps | - | - | - | Both | Boot Flash | - | Yes | Bitstream Encryption | Commercial | { 0 ~ +85 } | No | 133 | 256 | ftBGA | 17x17 | - | 8 | 500 | 1.2 | 49.4 | 3.3 | 19.4 | 1.2 ¦ 1.5 ¦ 1.8 ¦ 2.5 ¦ 3.3 | 1.4 | 1.2 ¦ 1.5 | 3.3 | 19.4 | - | https://www.latticesemi.com/view_document?document_id=50370
LFE3-35EA-6FN484C | LatticeECP3 | 35EA | FPGA LatticeECP3 Family 33000 Cells 65nm Technology 1.2V 484-Pin FBGA Tray | Diamond | 33000 | 72 | 1327 | 68 | 64 | 1 | - | 4 | 2 | DDR ¦ DDR2 ¦ DDR3 | 4 / 3.2Gbps | Soft IP | Gen1 / 2.5 Gbps | - | - | - | Both | Boot Flash | - | Yes | Bitstream Encryption | Commercial | { 0 ~ +85 } | No | 295 | 484 | fpBGA | 23x23 | 1 | 6 | 375 | 1.2 | 89.4 | 3.3 | 23.1 | 1.2 ¦ 1.5 ¦ 1.8 ¦ 2.5 ¦ 3.3 | 1.4 | 1.2 ¦ 1.5 | 3.3 | 23.1 | - | https://www.latticesemi.com/view_document?document_id=50370
LFE3-35EA-7FTN256C | LatticeECP3 | 35EA | FPGA LatticeECP3 Family 33000 Cells 65nm Technology 1.2V 256-Pin FTBGA Tray | Diamond | 33000 | 72 | 1327 | 68 | 64 | 1 | - | 4 | 2 | DDR ¦ DDR2 ¦ DDR3 | 4 / 3.2Gbps | Soft IP | Gen1 / 2.5 Gbps | - | - | - | Both | Boot Flash | - | Yes | Bitstream Encryption | Commercial | { 0 ~ +85 } | No | 133 | 256 | ftBGA | 17x17 | - | 7 | 420 | 1.2 | 89.4 | 3.3 | 23.1 | 1.2 ¦ 1.5 ¦ 1.8 ¦ 2.5 ¦ 3.3 | 1.4 | 1.2 ¦ 1.5 | 3.3 | 23.1 | - | https://www.latticesemi.com/view_document?document_id=50370
LFE3-70EA-8FN484I | LatticeECP3 | 70EA | FPGA LatticeECP3 Family 67000 Cells 65nm Technology 1.2V 484-Pin FBGA Tray | Diamond | 67000 | 240 | 4420 | 145 | 128 | 1 | - | 10 | 2 | DDR ¦ DDR2 ¦ DDR3 | 4 / 3.2Gbps | Soft IP | Gen1 / 2.5 Gbps | - | - | - | Both | Boot Flash | - | Yes | Bitstream Encryption | Industrial | { -40 ~ +100 } | No | 295 | 484 | fpBGA | 23x23 | 1 | 8 | 500 | 1.2 | 230.7 | 3.3 | 32.4 | 1.2 ¦ 1.5 ¦ 1.8 ¦ 2.5 ¦ 3.3 | 1.5 | 1.2 ¦ 1.5 | 3.3 | 32.4 | - | https://www.latticesemi.com/view_document?document_id=50370
LFE3-95EA-8FN672C | LatticeECP3 | 95EA | FPGA LatticeECP3 Family 92000 Cells 65nm Technology 1.2V 672-Pin FBGA Tray | Diamond | 92000 | 240 | 4420 | 188 | 128 | 1 | - | 10 | 2 | DDR ¦ DDR2 ¦ DDR3 | 8 / 3.2Gbps | Soft IP | Gen1 / 2.5 Gbps | - | - | - | Both | Boot Flash | - | Yes | Bitstream Encryption | Commercial | { 0 ~ +85 } | No | 380 | 672 | fpBGA | 27x27 | - | 8 | 500 | 1.2 | 230.7 | 3.3 | 32.4 | 1.2 ¦ 1.5 ¦ 1.8 ¦ 2.5 ¦ 3.3 | 1.5 | 1.2 ¦ 1.5 | 3.3 | 32.4 | - | https://www.latticesemi.com/view_document?document_id=50370
LAXP2-5E-5TN144E | LatticeXP2 | 5E | FPGA LA-LatticeXP2 Family 5000 Cells 1.2V Automotive 144-Pin TQFP Tray | Diamond | 5000 | 9 | 166 | 10 | 3 | 1 | - | 2 | - | DDR ¦ DDR2 | - | Soft IP | - | - | - | - | Internal | Internal Flash | - | Yes | Bitstream Encryption | Automotive | { -40 ~ +125 } | AEC-Q100 | 100 | 144 | TQFP | 20x20 | 0.5 | 5 | 311 | 1.2 | 14 | 3.3 | 15 | 1.2 ¦ 1.5 ¦ 1.8 ¦ 2.5 ¦ 3.3 | - | - | - | - | - | https://www.latticesemi.com/view_document?document_id=29844
LAXP2-17E-5QN208E | LatticeXP2 | 17E | FPGA LA-LatticeXP2Family 17000Cells 1.2V 208-Pin PQFP Tray Automotive AEC-Q100 | Diamond | 17000 | 15 | 276 | 35 | 5 | 1 | - | 4 | - | DDR ¦ DDR2 | - | Soft IP | - | - | - | - | Internal | Internal Flash | - | Yes | Bitstream Encryption | Automotive | { -40 ~ +125 } | AEC-Q100 | 146 | 208 | PQFP | 28x28 | 0.5 | 5 | 311 | 1.2 | 18 | 3.3 | 15 | 1.2 ¦ 1.5 ¦ 1.8 ¦ 2.5 ¦ 3.3 | - | - | - | - | - | https://www.latticesemi.com/view_document?document_id=24635
LFXP2-17E-5FTN256C | LatticeXP2 | 17E | FPGA LA-LatticeXP2Family 17000Cells 1.2V 208-Pin PQFP Tray Automotive AEC-Q100 | Diamond | 17000 | 15 | 276 | 35 | 5 | 1 | - | 4 | - | DDR ¦ DDR2 | - | Soft IP | - | - | - | - | Internal | Internal Flash | - | Yes | Bitstream Encryption | Commercial | { 0 ~ +85 } | No | 201 | 256 | ftBGA | 17x17 | 0.5 | 5 | 311 | 1.2 | 18 | 3.3 | 15 | 1.2 ¦ 1.5 ¦ 1.8 ¦ 2.5 ¦ 3.3 | - | - | - | - | - | https://www.latticesemi.com/view_document?document_id=24635
LAXP2-17E-5FTN256E | LatticeXP2 | 17E | FPGA LA-LatticeXP2Family 17000Cells 1.2V 256-Pin FTBGA Tray Automotive AEC-Q100 | Diamond | 17000 | 15 | 276 | 35 | 5 | 1 | - | 4 | - | DDR ¦ DDR2 | - | Soft IP | - | - | - | - | Internal | Internal Flash | - | Yes | Bitstream Encryption | Automotive | { -40 ~ +125 } | AEC-Q100 | 201 | 256 | ftBGA | 17x17 | 0.5 | 5 | 311 | 1.2 | 18 | 3.3 | 15 | 1.2 ¦ 1.5 ¦ 1.8 ¦ 2.5 ¦ 3.3 | - | - | - | - | - | https://www.latticesemi.com/view_document?document_id=24635
LAXP2-5E-5MN132E | LatticeXP2 | 5E | FPGA LA-LatticeXP2Family 5000Cells 1.2V 132-Pin CSBGA Tray Automotive AEC-Q100 | Diamond | 5000 | 9 | 166 | 10 | 3 | 1 | - | 2 | - | DDR ¦ DDR2 | - | Soft IP | - | - | - | - | Internal | Internal Flash | - | Yes | Bitstream Encryption | Automotive | { -40 ~ +125 } | AEC-Q100 | 86 | 132 | csBGA | 8x8 | 0.5 | 5 | 311 | 1.2 | 18 | 3.3 | 15 | 1.2 ¦ 1.5 ¦ 1.8 ¦ 2.5 ¦ 3.3 | - | - | - | - | - | https://www.latticesemi.com/view_document?document_id=24635
LAXP2-5E-5QN208E | LatticeXP2 | 5E | FPGA LA-LatticeXP2Family 5000Cells 1.2V 208-Pin PQFP Tray Automotive AEC-Q100 | Diamond | 5000 | 9 | 166 | 10 | 3 | 1 | - | 2 | - | DDR ¦ DDR2 | - | Soft IP | - | - | - | - | Internal | Internal Flash | - | Yes | Bitstream Encryption | Automotive | { -40 ~ +125 } | AEC-Q100 | 146 | 208 | PQFP | 28x28 | 0.5 | 5 | 311 | 1.2 | 18 | 3.3 | 15 | 1.2 ¦ 1.5 ¦ 1.8 ¦ 2.5 ¦ 3.3 | - | - | - | - | - | https://www.latticesemi.com/view_document?document_id=24635
LAXP2-5E-5FTN256E | LatticeXP2 | 5E | FPGA LA-LatticeXP2Family 5000Cells 1.2V 256-Pin FTBGA Tray Automotive AEC-Q100 | Diamond | 5000 | 9 | 166 | 10 | 3 | 1 | - | 2 | - | DDR ¦ DDR2 | - | Soft IP | - | - | - | - | Internal | Internal Flash | - | Yes | Bitstream Encryption | Automotive | { -40 ~ +125 } | AEC-Q100 | 172 | 256 | ftBGA | 17x17 | 0.5 | 5 | 311 | 1.2 | 18 | 3.3 | 15 | 1.2 ¦ 1.5 ¦ 1.8 ¦ 2.5 ¦ 3.3 | - | - | - | - | - | https://www.latticesemi.com/view_document?document_id=24635
LAXP2-8E-5MN132E | LatticeXP2 | 8E | FPGA LA-LatticeXP2Family 8000Cells 1.2V 132-Pin CSBGA Tray Automotive AEC-Q100 | Diamond | 8000 | 12 | 221 | 18 | 4 | 1 | - | 2 | - | DDR ¦ DDR2 | - | Soft IP | - | - | - | - | Internal | Internal Flash | - | Yes | Bitstream Encryption | Automotive | { -40 ~ +125 } | AEC-Q100 | 86 | 132 | csBGA | 8x8 | 0.5 | 5 | 311 | 1.2 | 18 | 3.3 | 15 | 1.2 ¦ 1.5 ¦ 1.8 ¦ 2.5 ¦ 3.3 | - | - | - | - | - | https://www.latticesemi.com/view_document?document_id=24635
LAXP2-8E-5TN144E | LatticeXP2 | 8E | FPGA LA-LatticeXP2Family 8000Cells 1.2V 144-Pin TQFP Tray Automotive AEC-Q100 | Diamond | 8000 | 12 | 221 | 18 | 4 | 1 | - | 2 | - | DDR ¦ DDR2 | - | Soft IP | - | - | - | - | Internal | Internal Flash | - | Yes | Bitstream Encryption | Automotive | { -40 ~ +125 } | AEC-Q100 | 100 | 144 | TQFP | 20x20 | 0.5 | 5 | 311 | 1.2 | 18 | 3.3 | 15 | 1.2 ¦ 1.5 ¦ 1.8 ¦ 2.5 ¦ 3.3 | - | - | - | - | - | https://www.latticesemi.com/view_document?document_id=24635
LAXP2-8E-5QN208E | LatticeXP2 | 8E | FPGA LA-LatticeXP2Family 8000Cells 1.2V 208-Pin PQFP Tray Automotive AEC-Q100 | Diamond | 8000 | 12 | 221 | 18 | 4 | 1 | - | 2 | - | DDR ¦ DDR2 | - | Soft IP | - | - | - | - | Internal | Internal Flash | - | Yes | Bitstream Encryption | Automotive | { -40 ~ +125 } | AEC-Q100 | 146 | 208 | PQFP | 28x28 | 0.5 | 5 | 311 | 1.2 | 18 | 3.3 | 15 | 1.2 ¦ 1.5 ¦ 1.8 ¦ 2.5 ¦ 3.3 | - | - | - | - | - | https://www.latticesemi.com/view_document?document_id=24635
LFXP2-17E-5QN208C | LatticeXP2 | 17E | FPGA LatticeXP2 Family 17000 Cells 90nm Technology 1.2V 208-Pin PQFP Tray | Diamond | 17000 | 15 | 276 | 35 | 5 | 1 | - | 4 | - | DDR ¦ DDR2 | - | Soft IP | - | - | - | - | Internal | Internal Flash | - | Yes | Bitstream Encryption | Commercial | { 0 ~ +85 } | No | 146 | 208 | PQFP | 28x28 | 0.5 | 5 | 311 | 1.2 | 24 | 3.3 | 15 | 1.2 ¦ 1.5 ¦ 1.8 ¦ 2.5 ¦ 3.3 | - | - | - | - | - | https://www.latticesemi.com/view_document?document_id=24635
LFXP2-17E-5QN208I | LatticeXP2 | 17E | FPGA LatticeXP2 Family 17000 Cells 90nm Technology 1.2V 208-Pin PQFP Tray | Diamond | 17000 | 15 | 276 | 35 | 5 | 1 | - | 4 | - | DDR ¦ DDR2 | - | Soft IP | - | - | - | - | Internal | Internal Flash | - | Yes | Bitstream Encryption | Industrial | { -40 ~ +100 } | No | 146 | 208 | PQFP | 28x28 | 0.5 | 5 | 311 | 1.2 | 24 | 3.3 | 15 | 1.2 ¦ 1.5 ¦ 1.8 ¦ 2.5 ¦ 3.3 | - | - | - | - | - | https://www.latticesemi.com/view_document?document_id=24635
LFXP2-17E-6QN208C | LatticeXP2 | 17E | FPGA LatticeXP2 Family 17000 Cells 90nm Technology 1.2V 208-Pin PQFP Tray | Diamond | 17000 | 15 | 276 | 35 | 5 | 1 | - | 4 | - | DDR ¦ DDR2 | - | Soft IP | - | - | - | - | Internal | Internal Flash | - | Yes | Bitstream Encryption | Commercial | { 0 ~ +85 } | No | 146 | 208 | PQFP | 28x28 | 0.5 | 6 | 357 | 1.2 | 24 | 3.3 | 15 | 1.2 ¦ 1.5 ¦ 1.8 ¦ 2.5 ¦ 3.3 | - | - | - | - | - | https://www.latticesemi.com/view_document?document_id=24635
LFXP2-17E-6QN208I | LatticeXP2 | 17E | FPGA LatticeXP2 Family 17000 Cells 90nm Technology 1.2V 208-Pin PQFP Tray | Diamond | 17000 | 15 | 276 | 35 | 5 | 1 | - | 4 | - | DDR ¦ DDR2 | - | Soft IP | - | - | - | - | Internal | Internal Flash | - | Yes | Bitstream Encryption | Industrial | { -40 ~ +100 } | No | 146 | 208 | PQFP | 28x28 | 0.5 | 6 | 357 | 1.2 | 24 | 3.3 | 15 | 1.2 ¦ 1.5 ¦ 1.8 ¦ 2.5 ¦ 3.3 | - | - | - | - | - | https://www.latticesemi.com/view_document?document_id=24635
LFXP2-17E-7FTN256C | LatticeXP2 | 17E | FPGA LatticeXP2 Family 17000 Cells 90nm Technology 1.2V 208-Pin PQFP Tray | Diamond | 17000 | 15 | 276 | 35 | 5 | 1 | - | 4 | - | DDR ¦ DDR2 | - | Soft IP | - | - | - | - | Internal | Internal Flash | - | Yes | Bitstream Encryption | Commercial | { 0 ~ +85 } | No | 201 | 256 | ftBGA | 17x17 | 1 | 7 | 420 | 1.2 | 24 | 3.3 | 15 | 1.2 ¦ 1.5 ¦ 1.8 ¦ 2.5 ¦ 3.3 | - | - | - | - | - | https://www.latticesemi.com/view_document?document_id=24635
LFXP2-17E-7QN208C | LatticeXP2 | 17E | FPGA LatticeXP2 Family 17000 Cells 90nm Technology 1.2V 208-Pin PQFP Tray | Diamond | 17000 | 15 | 276 | 35 | 5 | 1 | - | 4 | - | DDR ¦ DDR2 | - | Soft IP | - | - | - | - | Internal | Internal Flash | - | Yes | Bitstream Encryption | Commercial | { 0 ~ +85 } | No | 146 | 208 | PQFP | 28x28 | 0.5 | 7 | 420 | 1.2 | 24 | 3.3 | 15 | 1.2 ¦ 1.5 ¦ 1.8 ¦ 2.5 ¦ 3.3 | - | - | - | - | - | https://www.latticesemi.com/view_document?document_id=24635
LFXP2-17E-5FTN256I | LatticeXP2 | 17E | FPGA LatticeXP2 Family 17000 Cells 90nm Technology 1.2V 256-Pin FTBGA Tray | Diamond | 17000 | 15 | 276 | 35 | 5 | 1 | - | 4 | - | DDR ¦ DDR2 | - | Soft IP | - | - | - | - | Internal | Internal Flash | - | Yes | Bitstream Encryption | Industrial | { -40 ~ +100 } | No | 201 | 256 | ftBGA | 17x17 | 1 | 5 | 311 | 1.2 | 24 | 3.3 | 15 | 1.2 ¦ 1.5 ¦ 1.8 ¦ 2.5 ¦ 3.3 | - | - | - | - | - | https://www.latticesemi.com/view_document?document_id=24635
LFXP2-17E-6FTN256I | LatticeXP2 | 17E | FPGA LatticeXP2 Family 17000 Cells 90nm Technology 1.2V 256-Pin FTBGA Tray | Diamond | 17000 | 15 | 276 | 35 | 5 | 1 | - | 4 | - | DDR ¦ DDR2 | - | Soft IP | - | - | - | - | Internal | Internal Flash | - | Yes | Bitstream Encryption | Industrial | { -40 ~ +100 } | No | 201 | 256 | ftBGA | 17x17 | 1 | 6 | 357 | 1.2 | 24 | 3.3 | 15 | 1.2 ¦ 1.5 ¦ 1.8 ¦ 2.5 ¦ 3.3 | - | - | - | - | - | https://www.latticesemi.com/view_document?document_id=24635
LFXP2-17E-5FN484C | LatticeXP2 | 17E | FPGA LatticeXP2 Family 17000 Cells 90nm Technology 1.2V 484-Pin FBGA Tray | Diamond | 17000 | 15 | 276 | 35 | 5 | 1 | - | 4 | - | DDR ¦ DDR2 | - | Soft IP | - | - | - | - | Internal | Internal Flash | - | Yes | Bitstream Encryption | Commercial | { 0 ~ +85 } | No | 358 | 484 | fpBGA | 17x17 | 1 | 5 | 311 | 1.2 | 24 | 3.3 | 15 | 1.2 ¦ 1.5 ¦ 1.8 ¦ 2.5 ¦ 3.3 | - | - | - | - | - | https://www.latticesemi.com/view_document?document_id=24635
LFXP2-17E-5FN484I | LatticeXP2 | 17E | FPGA LatticeXP2 Family 17000 Cells 90nm Technology 1.2V 484-Pin FBGA Tray | Diamond | 17000 | 15 | 276 | 35 | 5 | 1 | - | 4 | - | DDR ¦ DDR2 | - | Soft IP | - | - | - | - | Internal | Internal Flash | - | Yes | Bitstream Encryption | Industrial | { -40 ~ +100 } | No | 358 | 484 | fpBGA | 17x17 | 1 | 5 | 311 | 1.2 | 24 | 3.3 | 15 | 1.2 ¦ 1.5 ¦ 1.8 ¦ 2.5 ¦ 3.3 | - | - | - | - | - | https://www.latticesemi.com/view_document?document_id=24635
LFXP2-17E-6FN484C | LatticeXP2 | 17E | FPGA LatticeXP2 Family 17000 Cells 90nm Technology 1.2V 484-Pin FBGA Tray | Diamond | 17000 | 15 | 276 | 35 | 5 | 1 | - | 4 | - | DDR ¦ DDR2 | - | Soft IP | - | - | - | - | Internal | Internal Flash | - | Yes | Bitstream Encryption | Commercial | { 0 ~ +85 } | No | 358 | 484 | fpBGA | 17x17 | 1 | 6 | 357 | 1.2 | 24 | 3.3 | 15 | 1.2 ¦ 1.5 ¦ 1.8 ¦ 2.5 ¦ 3.3 | - | - | - | - | - | https://www.latticesemi.com/view_document?document_id=24635
LFXP2-17E-6FN484I | LatticeXP2 | 17E | FPGA LatticeXP2 Family 17000 Cells 90nm Technology 1.2V 484-Pin FBGA Tray | Diamond | 17000 | 15 | 276 | 35 | 5 | 1 | - | 4 | - | DDR ¦ DDR2 | - | Soft IP | - | - | - | - | Internal | Internal Flash | - | Yes | Bitstream Encryption | Industrial | { -40 ~ +100 } | No | 358 | 484 | fpBGA | 17x17 | 1 | 6 | 357 | 1.2 | 24 | 3.3 | 15 | 1.2 ¦ 1.5 ¦ 1.8 ¦ 2.5 ¦ 3.3 | - | - | - | - | - | https://www.latticesemi.com/view_document?document_id=24635
LFXP2-17E-7FN484C | LatticeXP2 | 17E | FPGA LatticeXP2 Family 17000 Cells 90nm Technology 1.2V 484-Pin FBGA Tray | Diamond | 17000 | 15 | 276 | 35 | 5 | 1 | - | 4 | - | DDR ¦ DDR2 | - | Soft IP | - | - | - | - | Internal | Internal Flash | - | Yes | Bitstream Encryption | Commercial | { 0 ~ +85 } | No | 358 | 484 | fpBGA | 17x17 | 1 | 7 | 420 | 1.2 | 24 | 3.3 | 15 | 1.2 ¦ 1.5 ¦ 1.8 ¦ 2.5 ¦ 3.3 | - | - | - | - | - | https://www.latticesemi.com/view_document?document_id=24635
LFXP2-30E-5FTN256I | LatticeXP2 | 30E | FPGA LatticeXP2 Family 29000 Cells 90nm Technology 1.2V 256-Pin FTBGA Tray | Diamond | 29000 | 21 | 387 | 56 | 7 | 1 | - | 4 | - | DDR ¦ DDR2 | - | Soft IP | - | - | - | - | Internal | Internal Flash | - | Yes | Bitstream Encryption | Industrial | { -40 ~ +100 } | No | 201 | 256 | ftBGA | 17x17 | 1 | 5 | 311 | 1.2 | 35 | 3.3 | 16 | 1.2 ¦ 1.5 ¦ 1.8 ¦ 2.5 ¦ 3.3 | - | - | - | - | - | https://www.latticesemi.com/view_document?document_id=24635
LFXP2-30E-6FTN256I | LatticeXP2 | 30E | FPGA LatticeXP2 Family 29000 Cells 90nm Technology 1.2V 256-Pin FTBGA Tray | Diamond | 29000 | 21 | 387 | 56 | 7 | 1 | - | 4 | - | DDR ¦ DDR2 | - | Soft IP | - | - | - | - | Internal | Internal Flash | - | Yes | Bitstream Encryption | Industrial | { -40 ~ +100 } | No | 201 | 256 | ftBGA | 17x17 | 1 | 6 | 357 | 1.2 | 35 | 3.3 | 16 | 1.2 ¦ 1.5 ¦ 1.8 ¦ 2.5 ¦ 3.3 | - | - | - | - | - | https://www.latticesemi.com/view_document?document_id=24635
LFXP2-30E-7FTN256C | LatticeXP2 | 30E | FPGA LatticeXP2 Family 29000 Cells 90nm Technology 1.2V 256-Pin FTBGA Tray | Diamond | 29000 | 21 | 387 | 56 | 7 | 1 | - | 4 | - | DDR ¦ DDR2 | - | Soft IP | - | - | - | - | Internal | Internal Flash | - | Yes | Bitstream Encryption | Commercial | { 0 ~ +85 } | No | 201 | 256 | ftBGA | 17x17 | 1 | 7 | 420 | 1.2 | 35 | 3.3 | 16 | 1.2 ¦ 1.5 ¦ 1.8 ¦ 2.5 ¦ 3.3 | - | - | - | - | - | https://www.latticesemi.com/view_document?document_id=24635
LFXP2-30E-5FN484C | LatticeXP2 | 30E | FPGA LatticeXP2 Family 29000 Cells 90nm Technology 1.2V 484-Pin FBGA Tray | Diamond | 29000 | 21 | 387 | 56 | 7 | 1 | - | 4 | - | DDR ¦ DDR2 | - | Soft IP | - | - | - | - | Internal | Internal Flash | - | Yes | Bitstream Encryption | Commercial | { 0 ~ +85 } | No | 363 | 484 | fpBGA | 23x23 | 1 | 5 | 311 | 1.2 | 35 | 3.3 | 16 | 1.2 ¦ 1.5 ¦ 1.8 ¦ 2.5 ¦ 3.3 | - | - | - | - | - | https://www.latticesemi.com/view_document?document_id=24635
LFXP2-30E-5FN484I | LatticeXP2 | 30E | FPGA LatticeXP2 Family 29000 Cells 90nm Technology 1.2V 484-Pin FBGA Tray | Diamond | 29000 | 21 | 387 | 56 | 7 | 1 | - | 4 | - | DDR ¦ DDR2 | - | Soft IP | - | - | - | - | Internal | Internal Flash | - | Yes | Bitstream Encryption | Industrial | { -40 ~ +100 } | No | 363 | 484 | fpBGA | 23x23 | 1 | 5 | 311 | 1.2 | 35 | 3.3 | 16 | 1.2 ¦ 1.5 ¦ 1.8 ¦ 2.5 ¦ 3.3 | - | - | - | - | - | https://www.latticesemi.com/view_document?document_id=24635
LFXP2-30E-6FN484C | LatticeXP2 | 30E | FPGA LatticeXP2 Family 29000 Cells 90nm Technology 1.2V 484-Pin FBGA Tray | Diamond | 29000 | 21 | 387 | 56 | 7 | 1 | - | 4 | - | DDR ¦ DDR2 | - | Soft IP | - | - | - | - | Internal | Internal Flash | - | Yes | Bitstream Encryption | Commercial | { 0 ~ +85 } | No | 363 | 484 | fpBGA | 23x23 | 1 | 6 | 357 | 1.2 | 35 | 3.3 | 16 | 1.2 ¦ 1.5 ¦ 1.8 ¦ 2.5 ¦ 3.3 | - | - | - | - | - | https://www.latticesemi.com/view_document?document_id=24635
LFXP2-30E-6FN484I | LatticeXP2 | 30E | FPGA LatticeXP2 Family 29000 Cells 90nm Technology 1.2V 484-Pin FBGA Tray | Diamond | 29000 | 21 | 387 | 56 | 7 | 1 | - | 4 | - | DDR ¦ DDR2 | - | Soft IP | - | - | - | - | Internal | Internal Flash | - | Yes | Bitstream Encryption | Industrial | { -40 ~ +100 } | No | 363 | 484 | fpBGA | 23x23 | 1 | 6 | 357 | 1.2 | 35 | 3.3 | 16 | 1.2 ¦ 1.5 ¦ 1.8 ¦ 2.5 ¦ 3.3 | - | - | - | - | - | https://www.latticesemi.com/view_document?document_id=24635
LFXP2-30E-7FN484C | LatticeXP2 | 30E | FPGA LatticeXP2 Family 29000 Cells 90nm Technology 1.2V 484-Pin FBGA Tray | Diamond | 29000 | 21 | 387 | 56 | 7 | 1 | - | 4 | - | DDR ¦ DDR2 | - | Soft IP | - | - | - | - | Internal | Internal Flash | - | Yes | Bitstream Encryption | Commercial | { 0 ~ +85 } | No | 363 | 484 | fpBGA | 23x23 | 1 | 7 | 420 | 1.2 | 35 | 3.3 | 16 | 1.2 ¦ 1.5 ¦ 1.8 ¦ 2.5 ¦ 3.3 | - | - | - | - | - | https://www.latticesemi.com/view_document?document_id=24635
LFXP2-30E-5FN672C | LatticeXP2 | 30E | FPGA LatticeXP2 Family 29000 Cells 90nm Technology 1.2V 672-Pin FBGA Tray | Diamond | 29000 | 21 | 387 | 56 | 7 | 1 | - | 4 | - | DDR ¦ DDR2 | - | Soft IP | - | - | - | - | Internal | Internal Flash | - | Yes | Bitstream Encryption | Commercial | { 0 ~ +85 } | No | 472 | 672 | fpBGA | 27x27 | 1 | 5 | 311 | 1.2 | 35 | 3.3 | 16 | 1.2 ¦ 1.5 ¦ 1.8 ¦ 2.5 ¦ 3.3 | - | - | - | - | - | https://www.latticesemi.com/view_document?document_id=24635
LFXP2-30E-5FN672I | LatticeXP2 | 30E | FPGA LatticeXP2 Family 29000 Cells 90nm Technology 1.2V 672-Pin FBGA Tray | Diamond | 29000 | 21 | 387 | 56 | 7 | 1 | - | 4 | - | DDR ¦ DDR2 | - | Soft IP | - | - | - | - | Internal | Internal Flash | - | Yes | Bitstream Encryption | Industrial | { -40 ~ +100 } | No | 472 | 672 | fpBGA | 27x27 | 1 | 5 | 311 | 1.2 | 35 | 3.3 | 16 | 1.2 ¦ 1.5 ¦ 1.8 ¦ 2.5 ¦ 3.3 | - | - | - | - | - | https://www.latticesemi.com/view_document?document_id=24635
LFXP2-30E-6FN672C | LatticeXP2 | 30E | FPGA LatticeXP2 Family 29000 Cells 90nm Technology 1.2V 672-Pin FBGA Tray | Diamond | 29000 | 21 | 387 | 56 | 7 | 1 | - | 4 | - | DDR ¦ DDR2 | - | Soft IP | - | - | - | - | Internal | Internal Flash | - | Yes | Bitstream Encryption | Commercial | { 0 ~ +85 } | No | 472 | 672 | fpBGA | 27x27 | 1 | 6 | 357 | 1.2 | 35 | 3.3 | 16 | 1.2 ¦ 1.5 ¦ 1.8 ¦ 2.5 ¦ 3.3 | - | - | - | - | - | https://www.latticesemi.com/view_document?document_id=24635
LFXP2-30E-6FN672I | LatticeXP2 | 30E | FPGA LatticeXP2 Family 29000 Cells 90nm Technology 1.2V 672-Pin FBGA Tray | Diamond | 29000 | 21 | 387 | 56 | 7 | 1 | - | 4 | - | DDR ¦ DDR2 | - | Soft IP | - | - | - | - | Internal | Internal Flash | - | Yes | Bitstream Encryption | Industrial | { -40 ~ +100 } | No | 472 | 672 | fpBGA | 27x27 | 1 | 6 | 357 | 1.2 | 35 | 3.3 | 16 | 1.2 ¦ 1.5 ¦ 1.8 ¦ 2.5 ¦ 3.3 | - | - | - | - | - | https://www.latticesemi.com/view_document?document_id=24635
LFXP2-30E-7FN672C | LatticeXP2 | 30E | FPGA LatticeXP2 Family 29000 Cells 90nm Technology 1.2V 672-Pin FBGA Tray | Diamond | 29000 | 21 | 387 | 56 | 7 | 1 | - | 4 | - | DDR ¦ DDR2 | - | Soft IP | - | - | - | - | Internal | Internal Flash | - | Yes | Bitstream Encryption | Commercial | { 0 ~ +85 } | No | 472 | 672 | fpBGA | 27x27 | 1 | 7 | 420 | 1.2 | 35 | 3.3 | 16 | 1.2 ¦ 1.5 ¦ 1.8 ¦ 2.5 ¦ 3.3 | - | - | - | - | - | https://www.latticesemi.com/view_document?document_id=24635
LFXP2-40E-5FN484C | LatticeXP2 | 40E | FPGA LatticeXP2 Family 40000 Cells 90nm Technology 1.2V 484-Pin FBGA Tray | Diamond | 40000 | 48 | 885 | 83 | 8 | 1 | - | 4 | - | DDR ¦ DDR2 | - | Soft IP | - | - | - | - | Internal | Internal Flash | - | Yes | Bitstream Encryption | Commercial | { 0 ~ +85 } | No | 363 | 484 | fpBGA | 23x23 | 1 | 5 | 311 | 1.2 | 45 | 3.3 | 16 | 1.2 ¦ 1.5 ¦ 1.8 ¦ 2.5 ¦ 3.3 | - | - | - | - | - | https://www.latticesemi.com/view_document?document_id=24635
LFXP2-40E-5FN484I | LatticeXP2 | 40E | FPGA LatticeXP2 Family 40000 Cells 90nm Technology 1.2V 484-Pin FBGA Tray | Diamond | 40000 | 48 | 885 | 83 | 8 | 1 | - | 4 | - | DDR ¦ DDR2 | - | Soft IP | - | - | - | - | Internal | Internal Flash | - | Yes | Bitstream Encryption | Industrial | { -40 ~ +100 } | No | 363 | 484 | fpBGA | 23x23 | 1 | 5 | 311 | 1.2 | 45 | 3.3 | 16 | 1.2 ¦ 1.5 ¦ 1.8 ¦ 2.5 ¦ 3.3 | - | - | - | - | - | https://www.latticesemi.com/view_document?document_id=24635
LFXP2-40E-6FN484C | LatticeXP2 | 40E | FPGA LatticeXP2 Family 40000 Cells 90nm Technology 1.2V 484-Pin FBGA Tray | Diamond | 40000 | 48 | 885 | 83 | 8 | 1 | - | 4 | - | DDR ¦ DDR2 | - | Soft IP | - | - | - | - | Internal | Internal Flash | - | Yes | Bitstream Encryption | Commercial | { 0 ~ +85 } | No | 363 | 484 | fpBGA | 23x23 | 1 | 6 | 357 | 1.2 | 45 | 3.3 | 16 | 1.2 ¦ 1.5 ¦ 1.8 ¦ 2.5 ¦ 3.3 | - | - | - | - | - | https://www.latticesemi.com/view_document?document_id=24635
LFXP2-40E-6FN484I | LatticeXP2 | 40E | FPGA LatticeXP2 Family 40000 Cells 90nm Technology 1.2V 484-Pin FBGA Tray | Diamond | 40000 | 48 | 885 | 83 | 8 | 1 | - | 4 | - | DDR ¦ DDR2 | - | Soft IP | - | - | - | - | Internal | Internal Flash | - | Yes | Bitstream Encryption | Industrial | { -40 ~ +100 } | No | 363 | 484 | fpBGA | 23x23 | 1 | 6 | 357 | 1.2 | 45 | 3.3 | 16 | 1.2 ¦ 1.5 ¦ 1.8 ¦ 2.5 ¦ 3.3 | - | - | - | - | - | https://www.latticesemi.com/view_document?document_id=24635
LFXP2-40E-7FN484C | LatticeXP2 | 40E | FPGA LatticeXP2 Family 40000 Cells 90nm Technology 1.2V 484-Pin FBGA Tray | Diamond | 40000 | 48 | 885 | 83 | 8 | 1 | - | 4 | - | DDR ¦ DDR2 | - | Soft IP | - | - | - | - | Internal | Internal Flash | - | Yes | Bitstream Encryption | Commercial | { 0 ~ +85 } | No | 363 | 484 | fpBGA | 23x23 | 1 | 7 | 420 | 1.2 | 45 | 3.3 | 16 | 1.2 ¦ 1.5 ¦ 1.8 ¦ 2.5 ¦ 3.3 | - | - | - | - | - | https://www.latticesemi.com/view_document?document_id=24635
LFXP2-40E-5FN672C | LatticeXP2 | 40E | FPGA LatticeXP2 Family 40000 Cells 90nm Technology 1.2V 672-Pin FBGA Tray | Diamond | 40000 | 48 | 885 | 83 | 8 | 1 | - | 4 | - | DDR ¦ DDR2 | - | Soft IP | - | - | - | - | Internal | Internal Flash | - | Yes | Bitstream Encryption | Commercial | { 0 ~ +85 } | No | 540 | 672 | fpBGA | 27x27 | 1 | 5 | 311 | 1.2 | 45 | 3.3 | 16 | 1.2 ¦ 1.5 ¦ 1.8 ¦ 2.5 ¦ 3.3 | - | - | - | - | - | https://www.latticesemi.com/view_document?document_id=24635
LFXP2-40E-5FN672I | LatticeXP2 | 40E | FPGA LatticeXP2 Family 40000 Cells 90nm Technology 1.2V 672-Pin FBGA Tray | Diamond | 40000 | 48 | 885 | 83 | 8 | 1 | - | 4 | - | DDR ¦ DDR2 | - | Soft IP | - | - | - | - | Internal | Internal Flash | - | Yes | Bitstream Encryption | Industrial | { -40 ~ +100 } | No | 540 | 672 | fpBGA | 27x27 | 1 | 5 | 311 | 1.2 | 45 | 3.3 | 16 | 1.2 ¦ 1.5 ¦ 1.8 ¦ 2.5 ¦ 3.3 | - | - | - | - | - | https://www.latticesemi.com/view_document?document_id=24635
LFXP2-40E-6FN672C | LatticeXP2 | 40E | FPGA LatticeXP2 Family 40000 Cells 90nm Technology 1.2V 672-Pin FBGA Tray | Diamond | 40000 | 48 | 885 | 83 | 8 | 1 | - | 4 | - | DDR ¦ DDR2 | - | Soft IP | - | - | - | - | Internal | Internal Flash | - | Yes | Bitstream Encryption | Commercial | { 0 ~ +85 } | No | 540 | 672 | fpBGA | 27x27 | 1 | 6 | 357 | 1.2 | 45 | 3.3 | 16 | 1.2 ¦ 1.5 ¦ 1.8 ¦ 2.5 ¦ 3.3 | - | - | - | - | - | https://www.latticesemi.com/view_document?document_id=24635
LFXP2-40E-6FN672I | LatticeXP2 | 40E | FPGA LatticeXP2 Family 40000 Cells 90nm Technology 1.2V 672-Pin FBGA Tray | Diamond | 40000 | 48 | 885 | 83 | 8 | 1 | - | 4 | - | DDR ¦ DDR2 | - | Soft IP | - | - | - | - | Internal | Internal Flash | - | Yes | Bitstream Encryption | Industrial | { -40 ~ +100 } | No | 540 | 672 | fpBGA | 27x27 | 1 | 6 | 357 | 1.2 | 45 | 3.3 | 16 | 1.2 ¦ 1.5 ¦ 1.8 ¦ 2.5 ¦ 3.3 | - | - | - | - | - | https://www.latticesemi.com/view_document?document_id=24635
LFXP2-40E-7FN672C | LatticeXP2 | 40E | FPGA LatticeXP2 Family 40000 Cells 90nm Technology 1.2V 672-Pin FBGA Tray | Diamond | 40000 | 48 | 885 | 83 | 8 | 1 | - | 4 | - | DDR ¦ DDR2 | - | Soft IP | - | - | - | - | Internal | Internal Flash | - | Yes | Bitstream Encryption | Commercial | { 0 ~ +85 } | No | 540 | 672 | fpBGA | 27x27 | 1 | 7 | 420 | 1.2 | 45 | 3.3 | 16 | 1.2 ¦ 1.5 ¦ 1.8 ¦ 2.5 ¦ 3.3 | - | - | - | - | - | https://www.latticesemi.com/view_document?document_id=24635
LFXP2-5E-5MN132C | LatticeXP2 | 5E | FPGA LatticeXP2 Family 5000 Cells 90nm Technology 1.2V 132-Pin CSBGA Tray | Diamond | 5000 | 9 | 166 | 10 | 3 | 1 | - | 2 | - | DDR ¦ DDR2 | - | Soft IP | - | - | - | - | Internal | Internal Flash | - | Yes | Bitstream Encryption | Commercial | { 0 ~ +85 } | No | 86 | 132 | csBGA | 8x8 | 0.5 | 5 | 311 | 1.2 | 14 | 3.3 | 15 | 1.2 ¦ 1.5 ¦ 1.8 ¦ 2.5 ¦ 3.3 | - | - | - | - | - | https://www.latticesemi.com/view_document?document_id=24635
LFXP2-5E-6MN132C | LatticeXP2 | 5E | FPGA LatticeXP2 Family 5000 Cells 90nm Technology 1.2V 132-Pin CSBGA Tray | Diamond | 5000 | 9 | 166 | 10 | 3 | 1 | - | 2 | - | DDR ¦ DDR2 | - | Soft IP | - | - | - | - | Internal | Internal Flash | - | Yes | Bitstream Encryption | Commercial | { 0 ~ +85 } | No | 86 | 132 | csBGA | 8x8 | 0.5 | 6 | 357 | 1.2 | 14 | 3.3 | 15 | 1.2 ¦ 1.5 ¦ 1.8 ¦ 2.5 ¦ 3.3 | - | - | - | - | - | https://www.latticesemi.com/view_document?document_id=24635
LFXP2-5E-6MN132I | LatticeXP2 | 5E | FPGA LatticeXP2 Family 5000 Cells 90nm Technology 1.2V 132-Pin CSBGA Tray | Diamond | 5000 | 9 | 166 | 10 | 3 | 1 | - | 2 | - | DDR ¦ DDR2 | - | Soft IP | - | - | - | - | Internal | Internal Flash | - | Yes | Bitstream Encryption | Industrial | { -40 ~ +100 } | No | 86 | 132 | csBGA | 8x8 | 0.5 | 6 | 357 | 1.2 | 14 | 3.3 | 15 | 1.2 ¦ 1.5 ¦ 1.8 ¦ 2.5 ¦ 3.3 | - | - | - | - | - | https://www.latticesemi.com/view_document?document_id=24635
LFXP2-5E-7MN132C | LatticeXP2 | 5E | FPGA LatticeXP2 Family 5000 Cells 90nm Technology 1.2V 132-Pin CSBGA Tray | Diamond | 5000 | 9 | 166 | 10 | 3 | 1 | - | 2 | - | DDR ¦ DDR2 | - | Soft IP | - | - | - | - | Internal | Internal Flash | - | Yes | Bitstream Encryption | Commercial | { 0 ~ +85 } | No | 86 | 132 | csBGA | 8x8 | 0.5 | 7 | 420 | 1.2 | 14 | 3.3 | 15 | 1.2 ¦ 1.5 ¦ 1.8 ¦ 2.5 ¦ 3.3 | - | - | - | - | - | https://www.latticesemi.com/view_document?document_id=24635
LFXP2-5E-5TN144C | LatticeXP2 | 5E | FPGA LatticeXP2 Family 5000 Cells 90nm Technology 1.2V 144-Pin TQFP Tray | Diamond | 5000 | 9 | 166 | 10 | 3 | 1 | - | 2 | - | DDR ¦ DDR2 | - | Soft IP | - | - | - | - | Internal | Internal Flash | - | Yes | Bitstream Encryption | Commercial | { 0 ~ +85 } | No | 100 | 144 | TQFP | 20x20 | 0.5 | 5 | 311 | 1.2 | 14 | 3.3 | 15 | 1.2 ¦ 1.5 ¦ 1.8 ¦ 2.5 ¦ 3.3 | - | - | - | - | - | https://www.latticesemi.com/view_document?document_id=24635
LFXP2-5E-5TN144I | LatticeXP2 | 5E | FPGA LatticeXP2 Family 5000 Cells 90nm Technology 1.2V 144-Pin TQFP Tray | Diamond | 5000 | 9 | 166 | 10 | 3 | 1 | - | 2 | - | DDR ¦ DDR2 | - | Soft IP | - | - | - | - | Internal | Internal Flash | - | Yes | Bitstream Encryption | Industrial | { -40 ~ +100 } | No | 100 | 144 | TQFP | 20x20 | 0.5 | 5 | 311 | 1.2 | 14 | 3.3 | 15 | 1.2 ¦ 1.5 ¦ 1.8 ¦ 2.5 ¦ 3.3 | - | - | - | - | - | https://www.latticesemi.com/view_document?document_id=24635
LFXP2-5E-6TN144C | LatticeXP2 | 5E | FPGA LatticeXP2 Family 5000 Cells 90nm Technology 1.2V 144-Pin TQFP Tray | Diamond | 5000 | 9 | 166 | 10 | 3 | 1 | - | 2 | - | DDR ¦ DDR2 | - | Soft IP | - | - | - | - | Internal | Internal Flash | - | Yes | Bitstream Encryption | Commercial | { 0 ~ +85 } | No | 100 | 144 | TQFP | 20x20 | 0.5 | 6 | 357 | 1.2 | 14 | 3.3 | 15 | 1.2 ¦ 1.5 ¦ 1.8 ¦ 2.5 ¦ 3.3 | - | - | - | - | - | https://www.latticesemi.com/view_document?document_id=24635
LFXP2-5E-6TN144I | LatticeXP2 | 5E | FPGA LatticeXP2 Family 5000 Cells 90nm Technology 1.2V 144-Pin TQFP Tray | Diamond | 5000 | 9 | 166 | 10 | 3 | 1 | - | 2 | - | DDR ¦ DDR2 | - | Soft IP | - | - | - | - | Internal | Internal Flash | - | Yes | Bitstream Encryption | Industrial | { -40 ~ +100 } | No | 100 | 144 | TQFP | 20x20 | 0.5 | 6 | 357 | 1.2 | 14 | 3.3 | 15 | 1.2 ¦ 1.5 ¦ 1.8 ¦ 2.5 ¦ 3.3 | - | - | - | - | - | https://www.latticesemi.com/view_document?document_id=24635
LFXP2-5E-7TN144C | LatticeXP2 | 5E | FPGA LatticeXP2 Family 5000 Cells 90nm Technology 1.2V 144-Pin TQFP Tray | Diamond | 5000 | 9 | 166 | 10 | 3 | 1 | - | 2 | - | DDR ¦ DDR2 | - | Soft IP | - | - | - | - | Internal | Internal Flash | - | Yes | Bitstream Encryption | Commercial | { 0 ~ +85 } | No | 100 | 144 | TQFP | 20x20 | 0.5 | 7 | 420 | 1.2 | 14 | 3.3 | 15 | 1.2 ¦ 1.5 ¦ 1.8 ¦ 2.5 ¦ 3.3 | - | - | - | - | - | https://www.latticesemi.com/view_document?document_id=24635
LFXP2-5E-5QN208C | LatticeXP2 | 5E | FPGA LatticeXP2 Family 5000 Cells 90nm Technology 1.2V 208-Pin PQFP Tray | Diamond | 5000 | 9 | 166 | 10 | 3 | 1 | - | 2 | - | DDR ¦ DDR2 | - | Soft IP | - | - | - | - | Internal | Internal Flash | - | Yes | Bitstream Encryption | Commercial | { 0 ~ +85 } | No | 146 | 208 | PQFP | 28x28 | 0.5 | 5 | 311 | 1.2 | 14 | 3.3 | 15 | 1.2 ¦ 1.5 ¦ 1.8 ¦ 2.5 ¦ 3.3 | - | - | - | - | - | https://www.latticesemi.com/view_document?document_id=24635
LFXP2-5E-5QN208I | LatticeXP2 | 5E | FPGA LatticeXP2 Family 5000 Cells 90nm Technology 1.2V 208-Pin PQFP Tray | Diamond | 5000 | 9 | 166 | 10 | 3 | 1 | - | 2 | - | DDR ¦ DDR2 | - | Soft IP | - | - | - | - | Internal | Internal Flash | - | Yes | Bitstream Encryption | Industrial | { -40 ~ +100 } | No | 146 | 208 | PQFP | 28x28 | 0.5 | 5 | 311 | 1.2 | 14 | 3.3 | 15 | 1.2 ¦ 1.5 ¦ 1.8 ¦ 2.5 ¦ 3.3 | - | - | - | - | - | https://www.latticesemi.com/view_document?document_id=24635
LFXP2-5E-6QN208C | LatticeXP2 | 5E | FPGA LatticeXP2 Family 5000 Cells 90nm Technology 1.2V 208-Pin PQFP Tray | Diamond | 5000 | 9 | 166 | 10 | 3 | 1 | - | 2 | - | DDR ¦ DDR2 | - | Soft IP | - | - | - | - | Internal | Internal Flash | - | Yes | Bitstream Encryption | Commercial | { 0 ~ +85 } | No | 146 | 208 | PQFP | 28x28 | 0.5 | 6 | 357 | 1.2 | 14 | 3.3 | 15 | 1.2 ¦ 1.5 ¦ 1.8 ¦ 2.5 ¦ 3.3 | - | - | - | - | - | https://www.latticesemi.com/view_document?document_id=24635
LFXP2-5E-6QN208I | LatticeXP2 | 5E | FPGA LatticeXP2 Family 5000 Cells 90nm Technology 1.2V 208-Pin PQFP Tray | Diamond | 5000 | 9 | 166 | 10 | 3 | 1 | - | 2 | - | DDR ¦ DDR2 | - | Soft IP | - | - | - | - | Internal | Internal Flash | - | Yes | Bitstream Encryption | Industrial | { -40 ~ +100 } | No | 146 | 208 | PQFP | 28x28 | 0.5 | 6 | 357 | 1.2 | 14 | 3.3 | 15 | 1.2 ¦ 1.5 ¦ 1.8 ¦ 2.5 ¦ 3.3 | - | - | - | - | - | https://www.latticesemi.com/view_document?document_id=24635
LFXP2-5E-7QN208C | LatticeXP2 | 5E | FPGA LatticeXP2 Family 5000 Cells 90nm Technology 1.2V 208-Pin PQFP Tray | Diamond | 5000 | 9 | 166 | 10 | 3 | 1 | - | 2 | - | DDR ¦ DDR2 | - | Soft IP | - | - | - | - | Internal | Internal Flash | - | Yes | Bitstream Encryption | Commercial | { 0 ~ +85 } | No | 146 | 208 | PQFP | 28x28 | 0.5 | 7 | 420 | 1.2 | 14 | 3.3 | 15 | 1.2 ¦ 1.5 ¦ 1.8 ¦ 2.5 ¦ 3.3 | - | - | - | - | - | https://www.latticesemi.com/view_document?document_id=24635
LFXP2-5E-5FTN256C | LatticeXP2 | 5E | FPGA LatticeXP2 Family 5000 Cells 90nm Technology 1.2V 256-Pin FTBGA | Diamond | 5000 | 9 | 166 | 10 | 3 | 1 | - | 2 | - | DDR ¦ DDR2 | - | Soft IP | - | - | - | - | Internal | Internal Flash | - | Yes | Bitstream Encryption | Commercial | { 0 ~ +85 } | No | 172 | 256 | ftBGA | 17x17 | 1 | 5 | 311 | 1.2 | 14 | 3.3 | 15 | 1.2 ¦ 1.5 ¦ 1.8 ¦ 2.5 ¦ 3.3 | - | - | - | - | - | https://www.latticesemi.com/view_document?document_id=24635
LFXP2-5E-5FT256C | LatticeXP2 | 5E | FPGA LatticeXP2 Family 5000 Cells 90nm Technology 1.2V 256-Pin FTBGA Tray | Diamond | 5000 | 9 | 166 | 10 | 3 | 1 | - | 2 | - | DDR ¦ DDR2 | - | Soft IP | - | - | - | - | Internal | Internal Flash | - | Yes | Bitstream Encryption | Commercial | { 0 ~ +85 } | No | 172 | 256 | ftBGA | 17x17 | 1 | 5 | 311 | 1.2 | 14 | 3.3 | 15 | 1.2 ¦ 1.5 ¦ 1.8 ¦ 2.5 ¦ 3.3 | - | - | - | - | - | https://www.latticesemi.com/view_document?document_id=24635
LFXP2-5E-5FT256I | LatticeXP2 | 5E | FPGA LatticeXP2 Family 5000 Cells 90nm Technology 1.2V 256-Pin FTBGA Tray | Diamond | 5000 | 9 | 166 | 10 | 3 | 1 | - | 2 | - | DDR ¦ DDR2 | - | Soft IP | - | - | - | - | Internal | Internal Flash | - | Yes | Bitstream Encryption | Industrial | { -40 ~ +100 } | No | 172 | 256 | ftBGA | 17x17 | 1 | 5 | 311 | 1.2 | 14 | 3.3 | 15 | 1.2 ¦ 1.5 ¦ 1.8 ¦ 2.5 ¦ 3.3 | - | - | - | - | - | https://www.latticesemi.com/view_document?document_id=24635
LFXP2-5E-5FTN256I | LatticeXP2 | 5E | FPGA LatticeXP2 Family 5000 Cells 90nm Technology 1.2V 256-Pin FTBGA Tray | Diamond | 5000 | 9 | 166 | 10 | 3 | 1 | - | 2 | - | DDR ¦ DDR2 | - | Soft IP | - | - | - | - | Internal | Internal Flash | - | Yes | Bitstream Encryption | Industrial | { -40 ~ +100 } | No | 172 | 256 | ftBGA | 17x17 | 1 | 5 | 311 | 1.2 | 14 | 3.3 | 15 | 1.2 ¦ 1.5 ¦ 1.8 ¦ 2.5 ¦ 3.3 | - | - | - | - | - | https://www.latticesemi.com/view_document?document_id=24635
LFXP2-5E-6FTN256C | LatticeXP2 | 5E | FPGA LatticeXP2 Family 5000 Cells 90nm Technology 1.2V 256-Pin FTBGA Tray | Diamond | 5000 | 9 | 166 | 10 | 3 | 1 | - | 2 | - | DDR ¦ DDR2 | - | Soft IP | - | - | - | - | Internal | Internal Flash | - | Yes | Bitstream Encryption | Commercial | { 0 ~ +85 } | No | 172 | 256 | ftBGA | 17x17 | 1 | 6 | 357 | 1.2 | 14 | 3.3 | 15 | 1.2 ¦ 1.5 ¦ 1.8 ¦ 2.5 ¦ 3.3 | - | - | - | - | - | https://www.latticesemi.com/view_document?document_id=24635
LFXP2-5E-6FTN256I | LatticeXP2 | 5E | FPGA LatticeXP2 Family 5000 Cells 90nm Technology 1.2V 256-Pin FTBGA Tray | Diamond | 5000 | 9 | 166 | 10 | 3 | 1 | - | 2 | - | DDR ¦ DDR2 | - | Soft IP | - | - | - | - | Internal | Internal Flash | - | Yes | Bitstream Encryption | Industrial | { -40 ~ +100 } | No | 172 | 256 | ftBGA | 17x17 | 1 | 6 | 357 | 1.2 | 14 | 3.3 | 15 | 1.2 ¦ 1.5 ¦ 1.8 ¦ 2.5 ¦ 3.3 | - | - | - | - | - | https://www.latticesemi.com/view_document?document_id=24635
LFXP2-5E-7FTN256C | LatticeXP2 | 5E | FPGA LatticeXP2 Family 5000 Cells 90nm Technology 1.2V 256-Pin FTBGA Tray | Diamond | 5000 | 9 | 166 | 10 | 3 | 1 | - | 2 | - | DDR ¦ DDR2 | - | Soft IP | - | - | - | - | Internal | Internal Flash | - | Yes | Bitstream Encryption | Commercial | { 0 ~ +85 } | No | 172 | 256 | ftBGA | 17x17 | 1 | 7 | 420 | 1.2 | 14 | 3.3 | 15 | 1.2 ¦ 1.5 ¦ 1.8 ¦ 2.5 ¦ 3.3 | - | - | - | - | - | https://www.latticesemi.com/view_document?document_id=24635
LFXP2-8E-6MN132I | LatticeXP2 | 8E | FPGA LatticeXP2 Family 8000 Cells 90nm Technology 1.2V 132-Pin CSBGA Tray | Diamond | 8000 | 12 | 221 | 18 | 4 | 1 | - | 2 | - | DDR ¦ DDR2 | - | Soft IP | - | - | - | - | Internal | Internal Flash | - | Yes | Bitstream Encryption | Industrial | { -40 ~ +100 } | No | 86 | 132 | csBGA | 8x8 | 0.5 | 6 | 357 | 1.2 | 18 | 3.3 | 15 | 1.2 ¦ 1.5 ¦ 1.8 ¦ 2.5 ¦ 3.3 | - | - | - | - | - | https://www.latticesemi.com/view_document?document_id=24635
LFXP2-8E-7MN132C | LatticeXP2 | 8E | FPGA LatticeXP2 Family 8000 Cells 90nm Technology 1.2V 132-Pin CSBGA Tray | Diamond | 8000 | 12 | 221 | 18 | 4 | 1 | - | 2 | - | DDR ¦ DDR2 | - | Soft IP | - | - | - | - | Internal | Internal Flash | - | Yes | Bitstream Encryption | Commercial | { 0 ~ +85 } | No | 86 | 132 | csBGA | 8x8 | 0.5 | 7 | 420 | 1.2 | 18 | 3.3 | 15 | 1.2 ¦ 1.5 ¦ 1.8 ¦ 2.5 ¦ 3.3 | - | - | - | - | - | https://www.latticesemi.com/view_document?document_id=24635
LFXP2-8E-5TN144C | LatticeXP2 | 8E | FPGA LatticeXP2 Family 8000 Cells 90nm Technology 1.2V 144-Pin TQFP Tray | Diamond | 8000 | 12 | 221 | 18 | 4 | 1 | - | 2 | - | DDR ¦ DDR2 | - | Soft IP | - | - | - | - | Internal | Internal Flash | - | Yes | Bitstream Encryption | Commercial | { 0 ~ +85 } | No | 100 | 144 | TQFP | 20x20 | 0.5 | 5 | 311 | 1.2 | 18 | 3.3 | 15 | 1.2 ¦ 1.5 ¦ 1.8 ¦ 2.5 ¦ 3.3 | - | - | - | - | - | https://www.latticesemi.com/view_document?document_id=24635
LFXP2-8E-6TN144C | LatticeXP2 | 8E | FPGA LatticeXP2 Family 8000 Cells 90nm Technology 1.2V 144-Pin TQFP Tray | Diamond | 8000 | 12 | 221 | 18 | 4 | 1 | - | 2 | - | DDR ¦ DDR2 | - | Soft IP | - | - | - | - | Internal | Internal Flash | - | Yes | Bitstream Encryption | Commercial | { 0 ~ +85 } | No | 100 | 144 | TQFP | 20x20 | 0.5 | 6 | 357 | 1.2 | 18 | 3.3 | 15 | 1.2 ¦ 1.5 ¦ 1.8 ¦ 2.5 ¦ 3.3 | - | - | - | - | - | https://www.latticesemi.com/view_document?document_id=24635
LFXP2-8E-7TN144C | LatticeXP2 | 8E | FPGA LatticeXP2 Family 8000 Cells 90nm Technology 1.2V 144-Pin TQFP Tray | Diamond | 8000 | 12 | 221 | 18 | 4 | 1 | - | 2 | - | DDR ¦ DDR2 | - | Soft IP | - | - | - | - | Internal | Internal Flash | - | Yes | Bitstream Encryption | Commercial | { 0 ~ +85 } | No | 100 | 144 | TQFP | 20x20 | 0.5 | 7 | 420 | 1.2 | 18 | 3.3 | 15 | 1.2 ¦ 1.5 ¦ 1.8 ¦ 2.5 ¦ 3.3 | - | - | - | - | - | https://www.latticesemi.com/view_document?document_id=24635
LFXP2-8E-5QN208C | LatticeXP2 | 8E | FPGA LatticeXP2 Family 8000 Cells 90nm Technology 1.2V 208-Pin PQFP Tray | Diamond | 8000 | 12 | 221 | 18 | 4 | 1 | - | 2 | - | DDR ¦ DDR2 | - | Soft IP | - | - | - | - | Internal | Internal Flash | - | Yes | Bitstream Encryption | Commercial | { 0 ~ +85 } | No | 146 | 208 | PQFP | 28x28 | 0.5 | 5 | 311 | 1.2 | 18 | 3.3 | 15 | 1.2 ¦ 1.5 ¦ 1.8 ¦ 2.5 ¦ 3.3 | - | - | - | - | - | https://www.latticesemi.com/view_document?document_id=24635
LFXP2-8E-5QN208I | LatticeXP2 | 8E | FPGA LatticeXP2 Family 8000 Cells 90nm Technology 1.2V 208-Pin PQFP Tray | Diamond | 8000 | 12 | 221 | 18 | 4 | 1 | - | 2 | - | DDR ¦ DDR2 | - | Soft IP | - | - | - | - | Internal | Internal Flash | - | Yes | Bitstream Encryption | Industrial | { -40 ~ +100 } | No | 146 | 208 | PQFP | 28x28 | 0.5 | 5 | 311 | 1.2 | 18 | 3.3 | 15 | 1.2 ¦ 1.5 ¦ 1.8 ¦ 2.5 ¦ 3.3 | - | - | - | - | - | https://www.latticesemi.com/view_document?document_id=24635
LFXP2-8E-6QN208C | LatticeXP2 | 8E | FPGA LatticeXP2 Family 8000 Cells 90nm Technology 1.2V 208-Pin PQFP Tray | Diamond | 8000 | 12 | 221 | 18 | 4 | 1 | - | 2 | - | DDR ¦ DDR2 | - | Soft IP | - | - | - | - | Internal | Internal Flash | - | Yes | Bitstream Encryption | Commercial | { 0 ~ +85 } | No | 146 | 208 | PQFP | 28x28 | 0.5 | 6 | 357 | 1.2 | 18 | 3.3 | 15 | 1.2 ¦ 1.5 ¦ 1.8 ¦ 2.5 ¦ 3.3 | - | - | - | - | - | https://www.latticesemi.com/view_document?document_id=24635
LFXP2-8E-6QN208I | LatticeXP2 | 8E | FPGA LatticeXP2 Family 8000 Cells 90nm Technology 1.2V 208-Pin PQFP Tray | Diamond | 8000 | 12 | 221 | 18 | 4 | 1 | - | 2 | - | DDR ¦ DDR2 | - | Soft IP | - | - | - | - | Internal | Internal Flash | - | Yes | Bitstream Encryption | Industrial | { -40 ~ +100 } | No | 146 | 208 | PQFP | 28x28 | 0.5 | 6 | 357 | 1.2 | 18 | 3.3 | 15 | 1.2 ¦ 1.5 ¦ 1.8 ¦ 2.5 ¦ 3.3 | - | - | - | - | - | https://www.latticesemi.com/view_document?document_id=24635
LFXP2-8E-7QN208C | LatticeXP2 | 8E | FPGA LatticeXP2 Family 8000 Cells 90nm Technology 1.2V 208-Pin PQFP Tray | Diamond | 8000 | 12 | 221 | 18 | 4 | 1 | - | 2 | - | DDR ¦ DDR2 | - | Soft IP | - | - | - | - | Internal | Internal Flash | - | Yes | Bitstream Encryption | Commercial | { 0 ~ +85 } | No | 146 | 208 | PQFP | 28x28 | 0.5 | 7 | 420 | 1.2 | 18 | 3.3 | 15 | 1.2 ¦ 1.5 ¦ 1.8 ¦ 2.5 ¦ 3.3 | - | - | - | - | - | https://www.latticesemi.com/view_document?document_id=24635
LAXP2-8E-5FTN256E | LatticeXP2 | 8E | FPGA LatticeXP2 Family 8000 Cells 90nm Technology 1.2V 256-Pin FTBGA Tray | Diamond | 8000 | 12 | 221 | 18 | 4 | 1 | - | 2 | - | DDR ¦ DDR2 | - | Soft IP | - | - | - | - | Internal | Internal Flash | - | Yes | Bitstream Encryption | Automotive | { -40 ~ +125 } | AEC-Q100 | 201 | 256 | ftBGA | 17x17 | 1 | 5 | 311 | 1.2 | 18 | 3.3 | 15 | 1.2 ¦ 1.5 ¦ 1.8 ¦ 2.5 ¦ 3.3 | - | - | - | - | - | https://www.latticesemi.com/view_document?document_id=29844
LFXP2-8E-5FT256C | LatticeXP2 | 8E | FPGA LatticeXP2 Family 8000 Cells 90nm Technology 1.2V 256-Pin FTBGA Tray | Diamond | 8000 | 12 | 221 | 18 | 4 | 1 | - | 2 | - | DDR ¦ DDR2 | - | Soft IP | - | - | - | - | Internal | Internal Flash | - | Yes | Bitstream Encryption | Commercial | { 0 ~ +85 } | No | 201 | 256 | ftBGA | 17x17 | 1 | 5 | 311 | 1.2 | 18 | 3.3 | 15 | 1.2 ¦ 1.5 ¦ 1.8 ¦ 2.5 ¦ 3.3 | - | - | - | - | - | https://www.latticesemi.com/view_document?document_id=24635
LFXP2-8E-5FT256I | LatticeXP2 | 8E | FPGA LatticeXP2 Family 8000 Cells 90nm Technology 1.2V 256-Pin FTBGA Tray | Diamond | 8000 | 12 | 221 | 18 | 4 | 1 | - | 2 | - | DDR ¦ DDR2 | - | Soft IP | - | - | - | - | Internal | Internal Flash | - | Yes | Bitstream Encryption | Industrial | { -40 ~ +100 } | No | 201 | 256 | ftBGA | 17x17 | 1 | 5 | 311 | 1.2 | 18 | 3.3 | 15 | 1.2 ¦ 1.5 ¦ 1.8 ¦ 2.5 ¦ 3.3 | - | - | - | - | - | https://www.latticesemi.com/view_document?document_id=24635
LFXP2-8E-5FTN256C | LatticeXP2 | 8E | FPGA LatticeXP2 Family 8000 Cells 90nm Technology 1.2V 256-Pin FTBGA Tray | Diamond | 8000 | 12 | 221 | 18 | 4 | 1 | - | 2 | - | DDR ¦ DDR2 | - | Soft IP | - | - | - | - | Internal | Internal Flash | - | Yes | Bitstream Encryption | Commercial | { 0 ~ +85 } | No | 201 | 256 | ftBGA | 17x17 | 1 | 5 | 311 | 1.2 | 18 | 3.3 | 15 | 1.2 ¦ 1.5 ¦ 1.8 ¦ 2.5 ¦ 3.3 | - | - | - | - | - | https://www.latticesemi.com/view_document?document_id=24635
LFXP2-8E-5FTN256I | LatticeXP2 | 8E | FPGA LatticeXP2 Family 8000 Cells 90nm Technology 1.2V 256-Pin FTBGA Tray | Diamond | 8000 | 12 | 221 | 18 | 4 | 1 | - | 2 | - | DDR ¦ DDR2 | - | Soft IP | - | - | - | - | Internal | Internal Flash | - | Yes | Bitstream Encryption | Industrial | { -40 ~ +100 } | No | 201 | 256 | ftBGA | 17x17 | 1 | 5 | 311 | 1.2 | 18 | 3.3 | 15 | 1.2 ¦ 1.5 ¦ 1.8 ¦ 2.5 ¦ 3.3 | - | - | - | - | - | https://www.latticesemi.com/view_document?document_id=24635
LFXP2-8E-6FT256C | LatticeXP2 | 8E | FPGA LatticeXP2 Family 8000 Cells 90nm Technology 1.2V 256-Pin FTBGA Tray | Diamond | 8000 | 12 | 221 | 18 | 4 | 1 | - | 2 | - | DDR ¦ DDR2 | - | Soft IP | - | - | - | - | Internal | Internal Flash | - | Yes | Bitstream Encryption | Commercial | { 0 ~ +85 } | No | 201 | 256 | ftBGA | 17x17 | 1 | 6 | 357 | 1.2 | 18 | 3.3 | 15 | 1.2 ¦ 1.5 ¦ 1.8 ¦ 2.5 ¦ 3.3 | - | - | - | - | - | https://www.latticesemi.com/view_document?document_id=24635
LFXP2-8E-6FT256I | LatticeXP2 | 8E | FPGA LatticeXP2 Family 8000 Cells 90nm Technology 1.2V 256-Pin FTBGA Tray | Diamond | 8000 | 12 | 221 | 18 | 4 | 1 | - | 2 | - | DDR ¦ DDR2 | - | Soft IP | - | - | - | - | Internal | Internal Flash | - | Yes | Bitstream Encryption | Industrial | { -40 ~ +100 } | No | 201 | 256 | ftBGA | 17x17 | 1 | 6 | 357 | 1.2 | 18 | 3.3 | 15 | 1.2 ¦ 1.5 ¦ 1.8 ¦ 2.5 ¦ 3.3 | - | - | - | - | - | https://www.latticesemi.com/view_document?document_id=24635
LFXP2-8E-6FTN256I | LatticeXP2 | 8E | FPGA LatticeXP2 Family 8000 Cells 90nm Technology 1.2V 256-Pin FTBGA Tray | Diamond | 8000 | 12 | 221 | 18 | 4 | 1 | - | 2 | - | DDR ¦ DDR2 | - | Soft IP | - | - | - | - | Internal | Internal Flash | - | Yes | Bitstream Encryption | Industrial | { -40 ~ +100 } | No | 201 | 256 | ftBGA | 17x17 | 1 | 6 | 357 | 1.2 | 18 | 3.3 | 15 | 1.2 ¦ 1.5 ¦ 1.8 ¦ 2.5 ¦ 3.3 | - | - | - | - | - | https://www.latticesemi.com/view_document?document_id=24635
LFXP2-8E-7FT256C | LatticeXP2 | 8E | FPGA LatticeXP2 Family 8000 Cells 90nm Technology 1.2V 256-Pin FTBGA Tray | Diamond | 8000 | 12 | 221 | 18 | 4 | 1 | - | 2 | - | DDR ¦ DDR2 | - | Soft IP | - | - | - | - | Internal | Internal Flash | - | Yes | Bitstream Encryption | Commercial | { 0 ~ +85 } | No | 201 | 256 | ftBGA | 17x17 | 1 | 7 | 420 | 1.2 | 18 | 3.3 | 15 | 1.2 ¦ 1.5 ¦ 1.8 ¦ 2.5 ¦ 3.3 | - | - | - | - | - | https://www.latticesemi.com/view_document?document_id=24635
LFXP2-8E-7FTN256C | LatticeXP2 | 8E | FPGA LatticeXP2 Family 8000 Cells 90nm Technology 1.2V 256-Pin FTBGA Tray | Diamond | 8000 | 12 | 221 | 18 | 4 | 1 | - | 2 | - | DDR ¦ DDR2 | - | Soft IP | - | - | - | - | Internal | Internal Flash | - | Yes | Bitstream Encryption | Commercial | { 0 ~ +85 } | No | 201 | 256 | ftBGA | 17x17 | 1 | 7 | 420 | 1.2 | 18 | 3.3 | 15 | 1.2 ¦ 1.5 ¦ 1.8 ¦ 2.5 ¦ 3.3 | - | - | - | - | - | https://www.latticesemi.com/view_document?document_id=24635
LFXP2-17E-6FTN256C | LatticeXP2 | 17E | FPGA LatticeXP2Family 17000Cells 1.2V 256-Pin FTBGA Tray | Diamond | 17000 | 15 | 276 | 35 | 5 | 1 | - | 4 | - | DDR ¦ DDR2 | - | Soft IP | - | - | - | - | Internal | Internal Flash | - | Yes | Bitstream Encryption | Commercial | { 0 ~ +85 } | No | 201 | 256 | ftBGA | 17x17 | 0.5 | 6 | 357 | 1.2 | 18 | 3.3 | 15 | 1.2 ¦ 1.5 ¦ 1.8 ¦ 2.5 ¦ 3.3 | - | - | - | - | - | https://www.latticesemi.com/view_document?document_id=24635
LFXP2-30E-5FTN256C | LatticeXP2 | 30E | FPGA LatticeXP2Family 29000Cells 1.2V 256-Pin FTBGA Tray | Diamond | 29000 | 21 | 387 | 56 | 7 | 1 | - | 4 | - | DDR ¦ DDR2 | - | Soft IP | - | - | - | - | Internal | Internal Flash | - | Yes | Bitstream Encryption | Commercial | { 0 ~ +85 } | No | 201 | 256 | ftBGA | 17x17 | 0.5 | 5 | 311 | 1.2 | 18 | 3.3 | 15 | 1.2 ¦ 1.5 ¦ 1.8 ¦ 2.5 ¦ 3.3 | - | - | - | - | - | https://www.latticesemi.com/view_document?document_id=24635
LFXP2-30E-6FTN256C | LatticeXP2 | 30E | FPGA LatticeXP2Family 29000Cells 1.2V 256-Pin FTBGA Tray | Diamond | 29000 | 21 | 387 | 56 | 7 | 1 | - | 4 | - | DDR ¦ DDR2 | - | Soft IP | - | - | - | - | Internal | Internal Flash | - | Yes | Bitstream Encryption | Commercial | { 0 ~ +85 } | No | 201 | 256 | ftBGA | 17x17 | 0.5 | 6 | 357 | 1.2 | 18 | 3.3 | 15 | 1.2 ¦ 1.5 ¦ 1.8 ¦ 2.5 ¦ 3.3 | - | - | - | - | - | https://www.latticesemi.com/view_document?document_id=24635
LFXP2-5E-5MN132I | LatticeXP2 | 5E | FPGA LatticeXP2Family 5000Cells 1.2V 132-Pin CSBGA Tray | Diamond | 5000 | 9 | 166 | 10 | 3 | 1 | - | 2 | - | DDR ¦ DDR2 | - | Soft IP | - | - | - | - | Internal | Internal Flash | - | Yes | Bitstream Encryption | Industrial | { -40 ~ +100 } | No | 86 | 132 | csBGA | 8x8 | 0.5 | 5 | 311 | 1.2 | 18 | 3.3 | 15 | 1.2 ¦ 1.5 ¦ 1.8 ¦ 2.5 ¦ 3.3 | - | - | - | - | - | https://www.latticesemi.com/view_document?document_id=24635
LFXP2-8E-5MN132C | LatticeXP2 | 8E | FPGA LatticeXP2Family 8000Cells 1.2V 132-Pin CSBGA Tray | Diamond | 8000 | 12 | 221 | 18 | 4 | 1 | - | 2 | - | DDR ¦ DDR2 | - | Soft IP | - | - | - | - | Internal | Internal Flash | - | Yes | Bitstream Encryption | Commercial | { 0 ~ +85 } | No | 86 | 132 | csBGA | 8x8 | 0.5 | 5 | 311 | 1.2 | 18 | 3.3 | 15 | 1.2 ¦ 1.5 ¦ 1.8 ¦ 2.5 ¦ 3.3 | - | - | - | - | - | https://www.latticesemi.com/view_document?document_id=24635
LFXP2-8E-5MN132I | LatticeXP2 | 8E | FPGA LatticeXP2Family 8000Cells 1.2V 132-Pin CSBGA Tray | Diamond | 8000 | 12 | 221 | 18 | 4 | 1 | - | 2 | - | DDR ¦ DDR2 | - | Soft IP | - | - | - | - | Internal | Internal Flash | - | Yes | Bitstream Encryption | Industrial | { -40 ~ +100 } | No | 86 | 132 | csBGA | 8x8 | 0.5 | 5 | 311 | 1.2 | 18 | 3.3 | 15 | 1.2 ¦ 1.5 ¦ 1.8 ¦ 2.5 ¦ 3.3 | - | - | - | - | - | https://www.latticesemi.com/view_document?document_id=24635
LFXP2-8E-6MN132C | LatticeXP2 | 8E | FPGA LatticeXP2Family 8000Cells 1.2V 132-Pin CSBGA Tray | Diamond | 8000 | 12 | 221 | 18 | 4 | 1 | - | 2 | - | DDR ¦ DDR2 | - | Soft IP | - | - | - | - | Internal | Internal Flash | - | Yes | Bitstream Encryption | Commercial | { 0 ~ +85 } | No | 86 | 132 | csBGA | 8x8 | 0.5 | 6 | 357 | 1.2 | 18 | 3.3 | 15 | 1.2 ¦ 1.5 ¦ 1.8 ¦ 2.5 ¦ 3.3 | - | - | - | - | - | https://www.latticesemi.com/view_document?document_id=24635
LFXP2-8E-5TN144I | LatticeXP2 | 8E | FPGA LatticeXP2Family 8000Cells 1.2V 144-Pin TQFP Tray | Diamond | 8000 | 12 | 221 | 18 | 4 | 1 | - | 2 | - | DDR ¦ DDR2 | - | Soft IP | - | - | - | - | Internal | Internal Flash | - | Yes | Bitstream Encryption | Industrial | { -40 ~ +100 } | No | 100 | 144 | TQFP | 20x20 | 0.5 | 5 | 311 | 1.2 | 18 | 3.3 | 15 | 1.2 ¦ 1.5 ¦ 1.8 ¦ 2.5 ¦ 3.3 | - | - | - | - | - | https://www.latticesemi.com/view_document?document_id=24635
LFXP2-8E-6TN144I | LatticeXP2 | 8E | FPGA LatticeXP2Family 8000Cells 1.2V 144-Pin TQFP Tray | Diamond | 8000 | 12 | 221 | 18 | 4 | 1 | - | 2 | - | DDR ¦ DDR2 | - | Soft IP | - | - | - | - | Internal | Internal Flash | - | Yes | Bitstream Encryption | Industrial | { -40 ~ +100 } | No | 100 | 144 | TQFP | 20x20 | 0.5 | 6 | 357 | 1.2 | 18 | 3.3 | 15 | 1.2 ¦ 1.5 ¦ 1.8 ¦ 2.5 ¦ 3.3 | - | - | - | - | - | https://www.latticesemi.com/view_document?document_id=24635
LFXP2-8E-6FTN256C | LatticeXP2 | 8E | FPGA LatticeXP2Family 8000Cells 1.2V 256-Pin FTBGA Tray | Diamond | 8000 | 12 | 221 | 18 | 4 | 1 | - | 2 | - | DDR ¦ DDR2 | - | Soft IP | - | - | - | - | Internal | Internal Flash | - | Yes | Bitstream Encryption | Commercial | { 0 ~ +85 } | No | 201 | 256 | ftBGA | 17x17 | 0.5 | 6 | 357 | 1.2 | 18 | 3.3 | 15 | 1.2 ¦ 1.5 ¦ 1.8 ¦ 2.5 ¦ 3.3 | - | - | - | - | - | https://www.latticesemi.com/view_document?document_id=24635
LFMNX-50-5CBG256C | Mach-NX | - | FPGA Mach-NX Family 8400 Cells 28nm Technology 1V | Diamond | 11280 | 48 | 432 | 73000 | - | 1 | - | 2 | - | DDR3L ¦ DDR4 | - | - | - | - | - | - | Both | Dual Flash | 1,064 / 2,669 | Yes | Bistream Encryptions ¦ Cryptographic Secure Enclave | Commercial | { 0 ~ +85 } | No | 188 | 256 | csBGA | 14x14 | 0.8 | 5 | 320 | 1 | 20 | 1.8 | - | 1.0 ¦ 1.2 ¦ 1.35 ¦ 1.5 ¦ 1.8 ¦ 2.5 ¦ 3.3 | 0.01 | - | - | - | - | https://www.latticesemi.com/en/Products/FPGAandCPLD/Mach-NX
LFMNX-50-5CBG256I | Mach-NX | - | FPGA Mach-NX Family 8400 Cells 28nm Technology 1V | Diamond | 11280 | 48 | 432 | 73000 | - | 1 | - | 2 | - | DDR3L ¦ DDR4 | - | - | - | - | - | - | Both | Dual Flash | 1,064 / 2,669 | Yes | Bistream Encryptions ¦ Cryptographic Secure Enclave | Industrial | { -40 ~ +100 } | No | 188 | 256 | csBGA | 14x14 | 0.8 | 5 | 320 | 1 | 20 | 1.8 | - | 1.0 ¦ 1.2 ¦ 1.35 ¦ 1.5 ¦ 1.8 ¦ 2.5 ¦ 3.3 | 0.01 | - | - | - | - | https://www.latticesemi.com/en/Products/FPGAandCPLD/Mach-NX
LFMNX-50-5FBG484C | Mach-NX | - | FPGA Mach-NX Family 8400 Cells 28nm Technology 1V | Diamond | 11280 | 48 | 432 | 73000 | - | 1 | - | 2 | - | DDR3L ¦ DDR4 | - | - | - | - | - | - | Both | Dual Flash | 1,064 / 2,669 | Yes | Bistream Encryptions ¦ Cryptographic Secure Enclave | Commercial | { 0 ~ +85 } | No | 378 | 484 | FCBGA | 19x19 | 0.8 | 5 | 320 | 1 | 20 | 1.8 | - | 1.0 ¦ 1.2 ¦ 1.35 ¦ 1.5 ¦ 1.8 ¦ 2.5 ¦ 3.3 | 0.01 | - | - | - | - | https://www.latticesemi.com/en/Products/FPGAandCPLD/Mach-NX
LFMNX-50-5FBG484I | Mach-NX | - | FPGA Mach-NX Family 8400 Cells 28nm Technology 1V | Diamond | 11280 | 48 | 432 | 73000 | - | 1 | - | 2 | - | DDR3L ¦ DDR4 | - | - | - | - | - | - | Both | Dual Flash | 1,064 / 2,669 | Yes | Bistream Encryptions ¦ Cryptographic Secure Enclave | Industrial | { -40 ~ +100 } | No | 378 | 484 | FCBGA | 19x19 | 0.8 | 5 | 320 | 1 | 20 | 1.8 | - | 1.0 ¦ 1.2 ¦ 1.35 ¦ 1.5 ¦ 1.8 ¦ 2.5 ¦ 3.3 | 0.01 | - | - | - | - | https://www.latticesemi.com/en/Products/FPGAandCPLD/Mach-NX
LCMXO2280C-3TN100I | MachXO | LCMXO2280 | CPLD MachXO Family 1140 Macro Cells 1.8V/2.5V/3.3V 100-Pin TQFP Tray | Diamond | 2280 | 3 | 27.6 | 7.7 | - | 1 | - | 2 | - | - | - | Soft IP | Gen 1 / - | - | - | - | Internal | NVCM | - | Yes | Security Bit | Industrial | { -40 ~ +100 } | No | 73 | 100 | TQFP | 14x14 | - | 3 | 500 | 1.2 ¦ 1.8 ¦ 2.5 ¦ 3.3 | 12 | 3.3 | 13 | 1.2 ¦ 1.8 ¦ 2.5 ¦ 3.3 | 0.002 | - | - | - | - | https://www.latticesemi.com/view_document?document_id=9922
LCMXO2280C-4TN100I | MachXO | LCMXO2280 | CPLD MachXO Family 1140 Macro Cells 1.8V/2.5V/3.3V 100-Pin TQFP Tray | Diamond | 2280 | 3 | 27.6 | 7.7 | - | 1 | - | 2 | - | - | - | Soft IP | Gen 1 / - | - | - | - | Internal | NVCM | - | Yes | Security Bit | Industrial | { -40 ~ +100 } | No | 73 | 100 | TQFP | 14x14 | - | 4 | 550 | 1.2 ¦ 1.8 ¦ 2.5 ¦ 3.3 | 12 | 3.3 | 13 | 1.2 ¦ 1.8 ¦ 2.5 ¦ 3.3 | 0.002 | - | - | - | - | https://www.latticesemi.com/view_document?document_id=9922
LCMXO2280E-3TN100C | MachXO | LCMXO2280 | CPLD MachXO Family 1140 Macro Cells 1.8V/2.5V/3.3V 100-Pin TQFP Tray | Diamond | 2280 | 3 | 27.6 | 7.7 | - | 1 | - | 2 | - | - | - | Soft IP | Gen 1 / - | - | - | - | Internal | NVCM | - | Yes | Security Bit | Commercial | { 0 ~ +85 } | No | 73 | 100 | TQFP | 14x14 | - | 3 | 500 | 1.2 ¦ 1.8 ¦ 2.5 ¦ 3.3 | 12 | 3.3 | 13 | 1.2 ¦ 1.8 ¦ 2.5 ¦ 3.3 | 0.002 | - | - | - | - | https://www.latticesemi.com/view_document?document_id=9922
LCMXO2280E-3TN100I | MachXO | LCMXO2280 | CPLD MachXO Family 1140 Macro Cells 1.8V/2.5V/3.3V 100-Pin TQFP Tray | Diamond | 2280 | 3 | 27.6 | 7.7 | - | 1 | - | 2 | - | - | - | Soft IP | Gen 1 / - | - | - | - | Internal | NVCM | - | Yes | Security Bit | Industrial | { -40 ~ +100 } | No | 73 | 100 | TQFP | 14x14 | - | 3 | 500 | 1.2 ¦ 1.8 ¦ 2.5 ¦ 3.3 | 12 | 3.3 | 13 | 1.2 ¦ 1.8 ¦ 2.5 ¦ 3.3 | 0.002 | - | - | - | - | https://www.latticesemi.com/view_document?document_id=9922
LCMXO2280E-4TN100C | MachXO | LCMXO2280 | CPLD MachXO Family 1140 Macro Cells 1.8V/2.5V/3.3V 100-Pin TQFP Tray | Diamond | 2280 | 3 | 27.6 | 7.7 | - | 1 | - | 2 | - | - | - | Soft IP | Gen 1 / - | - | - | - | Internal | NVCM | - | Yes | Security Bit | Commercial | { 0 ~ +85 } | No | 73 | 100 | TQFP | 14x14 | - | 4 | 550 | 1.2 ¦ 1.8 ¦ 2.5 ¦ 3.3 | 12 | 3.3 | 13 | 1.2 ¦ 1.8 ¦ 2.5 ¦ 3.3 | 0.002 | - | - | - | - | https://www.latticesemi.com/view_document?document_id=9922
LCMXO2280E-4TN100I | MachXO | LCMXO2280 | CPLD MachXO Family 1140 Macro Cells 1.8V/2.5V/3.3V 100-Pin TQFP Tray | Diamond | 2280 | 3 | 27.6 | 7.7 | - | 1 | - | 2 | - | - | - | Soft IP | Gen 1 / - | - | - | - | Internal | NVCM | - | Yes | Security Bit | Industrial | { -40 ~ +100 } | No | 73 | 100 | TQFP | 14x14 | - | 4 | 550 | 1.2 ¦ 1.8 ¦ 2.5 ¦ 3.3 | 12 | 3.3 | 13 | 1.2 ¦ 1.8 ¦ 2.5 ¦ 3.3 | 0.002 | - | - | - | - | https://www.latticesemi.com/view_document?document_id=9922
LCMXO2280E-5TN100C | MachXO | LCMXO2280 | CPLD MachXO Family 1140 Macro Cells 1.8V/2.5V/3.3V 100-Pin TQFP Tray | Diamond | 2280 | 3 | 27.6 | 7.7 | - | 1 | - | 2 | - | - | - | Soft IP | Gen 1 / - | - | - | - | Internal | NVCM | - | Yes | Security Bit | Commercial | { 0 ~ +85 } | No | 73 | 100 | TQFP | 14x14 | - | 5 | 600 | 1.2 ¦ 1.8 ¦ 2.5 ¦ 3.3 | 12 | 3.3 | 13 | 1.2 ¦ 1.8 ¦ 2.5 ¦ 3.3 | 0.002 | - | - | - | - | https://www.latticesemi.com/view_document?document_id=9922
LCMXO2280C-3FTN256C | MachXO | LCMXO2280 | CPLD MachXO Family 1140 Macro Cells 1.8V/2.5V/3.3V 256-Pin FTBGA Tray | Diamond | 2280 | 3 | 27.6 | 7.7 | - | 1 | - | 2 | - | - | - | Soft IP | Gen 1 / - | - | - | - | Internal | NVCM | - | Yes | Security Bit | Commercial | { 0 ~ +85 } | No | 211 | 256 | ftBGA | 17x17 | - | 3 | 500 | 1.2 ¦ 1.8 ¦ 2.5 ¦ 3.3 | 12 | 3.3 | 13 | 1.2 ¦ 1.8 ¦ 2.5 ¦ 3.3 | 0.002 | - | - | - | - | https://www.latticesemi.com/view_document?document_id=9922
LCMXO2280C-4FTN256C | MachXO | LCMXO2280 | CPLD MachXO Family 2280 Macro Cells 1.8V/2.5V/3.3V 256-Pin FTBGA Tray | Diamond | 2280 | 3 | 27.6 | 7.7 | - | 1 | - | 2 | - | - | - | Soft IP | Gen 1 / - | - | - | - | Internal | NVCM | - | Yes | Security Bit | Commercial | { 0 ~ +85 } | No | 211 | 256 | ftBGA | 17x17 | - | 4 | 550 | 1.2 ¦ 1.8 ¦ 2.5 ¦ 3.3 | 12 | 3.3 | 13 | 1.2 ¦ 1.8 ¦ 2.5 ¦ 3.3 | 0.002 | - | - | - | - | https://www.latticesemi.com/view_document?document_id=9922
LCMXO2280C-4FTN256I | MachXO | LCMXO2280 | CPLD MachXO Family 2280 Macro Cells 1.8V/2.5V/3.3V 256-Pin FTBGA Tray | Diamond | 2280 | 3 | 27.6 | 7.7 | - | 1 | - | 2 | - | - | - | Soft IP | Gen 1 / - | - | - | - | Internal | NVCM | - | Yes | Security Bit | Industrial | { -40 ~ +100 } | No | 211 | 256 | ftBGA | 17x17 | - | 4 | 550 | 1.2 ¦ 1.8 ¦ 2.5 ¦ 3.3 | 12 | 3.3 | 13 | 1.2 ¦ 1.8 ¦ 2.5 ¦ 3.3 | 0.002 | - | - | - | - | https://www.latticesemi.com/view_document?document_id=9922
LCMXO2280C-5FTN256C | MachXO | LCMXO2280 | CPLD MachXO Family 2280 Macro Cells 1.8V/2.5V/3.3V 256-Pin FTBGA Tray | Diamond | 2280 | 3 | 27.6 | 7.7 | - | 1 | - | 2 | - | - | - | Soft IP | Gen 1 / - | - | - | - | Internal | NVCM | - | Yes | Security Bit | Commercial | { 0 ~ +85 } | No | 211 | 256 | ftBGA | 17x17 | - | 5 | 600 | 1.2 ¦ 1.8 ¦ 2.5 ¦ 3.3 | 12 | 3.3 | 13 | 1.2 ¦ 1.8 ¦ 2.5 ¦ 3.3 | 0.002 | - | - | - | - | https://www.latticesemi.com/view_document?document_id=9922
LCMXO2280E-3FTN256C | MachXO | LCMXO2280 | CPLD MachXO Family 2280 Macro Cells 1.8V/2.5V/3.3V 256-Pin FTBGA Tray | Diamond | 2280 | 3 | 27.6 | 7.7 | - | 1 | - | 2 | - | - | - | Soft IP | Gen 1 / - | - | - | - | Internal | NVCM | - | Yes | Security Bit | Commercial | { 0 ~ +85 } | No | 211 | 256 | ftBGA | 17x17 | - | 3 | 500 | 1.2 ¦ 1.8 ¦ 2.5 ¦ 3.3 | 12 | 3.3 | 13 | 1.2 ¦ 1.8 ¦ 2.5 ¦ 3.3 | 0.002 | - | - | - | - | https://www.latticesemi.com/view_document?document_id=9922
LCMXO2280E-3FTN256I | MachXO | LCMXO2280 | CPLD MachXO Family 2280 Macro Cells 1.8V/2.5V/3.3V 256-Pin FTBGA Tray | Diamond | 2280 | 3 | 27.6 | 7.7 | - | 1 | - | 2 | - | - | - | Soft IP | Gen 1 / - | - | - | - | Internal | NVCM | - | Yes | Security Bit | Industrial | { -40 ~ +100 } | No | 211 | 256 | ftBGA | 17x17 | - | 3 | 500 | 1.2 ¦ 1.8 ¦ 2.5 ¦ 3.3 | 12 | 3.3 | 13 | 1.2 ¦ 1.8 ¦ 2.5 ¦ 3.3 | 0.002 | - | - | - | - | https://www.latticesemi.com/view_document?document_id=9922
LCMXO2280E-4FTN256C | MachXO | LCMXO2280 | CPLD MachXO Family 2280 Macro Cells 1.8V/2.5V/3.3V 256-Pin FTBGA Tray | Diamond | 2280 | 3 | 27.6 | 7.7 | - | 1 | - | 2 | - | - | - | Soft IP | Gen 1 / - | - | - | - | Internal | NVCM | - | Yes | Security Bit | Commercial | { 0 ~ +85 } | No | 211 | 256 | ftBGA | 17x17 | - | 4 | 550 | 1.2 ¦ 1.8 ¦ 2.5 ¦ 3.3 | 12 | 3.3 | 13 | 1.2 ¦ 1.8 ¦ 2.5 ¦ 3.3 | 0.002 | - | - | - | - | https://www.latticesemi.com/view_document?document_id=9922
LCMXO2280E-4FTN256I | MachXO | LCMXO2280 | CPLD MachXO Family 2280 Macro Cells 1.8V/2.5V/3.3V 256-Pin FTBGA Tray | Diamond | 2280 | 3 | 27.6 | 7.7 | - | 1 | - | 2 | - | - | - | Soft IP | Gen 1 / - | - | - | - | Internal | NVCM | - | Yes | Security Bit | Industrial | { -40 ~ +100 } | No | 211 | 256 | ftBGA | 17x17 | - | 4 | 550 | 1.2 ¦ 1.8 ¦ 2.5 ¦ 3.3 | 12 | 3.3 | 13 | 1.2 ¦ 1.8 ¦ 2.5 ¦ 3.3 | 0.002 | - | - | - | - | https://www.latticesemi.com/view_document?document_id=9922
LCMXO2280E-5FTN256C | MachXO | LCMXO2280 | CPLD MachXO Family 2280 Macro Cells 1.8V/2.5V/3.3V 256-Pin FTBGA Tray | Diamond | 2280 | 3 | 27.6 | 7.7 | - | 1 | - | 2 | - | - | - | Soft IP | Gen 1 / - | - | - | - | Internal | NVCM | - | Yes | Security Bit | Commercial | { 0 ~ +85 } | No | 211 | 256 | ftBGA | 17x17 | - | 5 | 600 | 1.2 ¦ 1.8 ¦ 2.5 ¦ 3.3 | 12 | 3.3 | 13 | 1.2 ¦ 1.8 ¦ 2.5 ¦ 3.3 | 0.002 | - | - | - | - | https://www.latticesemi.com/view_document?document_id=9922
LCMXO1200C-3TN100I | MachXO | LCMXO1200 | CPLD MachXO Family 600 Macro Cells 130nm Technology 1.8V/2.5V/3.3V 100-Pin TQFP Tray | Diamond | 1200 | 1 | 9.2 | 6.4 | - | 1 | - | 1 | - | - | - | Soft IP | Gen 1 / - | - | - | - | Internal | NVCM | - | Yes | Security Bit | Industrial | { -40 ~ +100 } | No | 73 | 100 | TQFP | 14x14 | - | 3 | 500 | 1.2 ¦ 1.8 ¦ 2.5 ¦ 3.3 | 14 | 3.3 | 12 | 1.2 ¦ 1.8 ¦ 2.5 ¦ 3.3 | 0.002 | - | - | - | - | https://www.latticesemi.com/view_document?document_id=9922
LCMXO1200C-4TN100I | MachXO | LCMXO1200 | CPLD MachXO Family 600 Macro Cells 130nm Technology 1.8V/2.5V/3.3V 100-Pin TQFP Tray | Diamond | 1200 | 1 | 9.2 | 6.4 | - | 1 | - | 1 | - | - | - | Soft IP | Gen 1 / - | - | - | - | Internal | NVCM | - | Yes | Security Bit | Industrial | { -40 ~ +100 } | No | 73 | 100 | TQFP | 14x14 | - | 4 | 550 | 1.2 ¦ 1.8 ¦ 2.5 ¦ 3.3 | 14 | 3.3 | 12 | 1.2 ¦ 1.8 ¦ 2.5 ¦ 3.3 | 0.002 | - | - | - | - | https://www.latticesemi.com/view_document?document_id=9922
LCMXO1200E-3TN100C | MachXO | LCMXO1200 | CPLD MachXO Family 600 Macro Cells 130nm Technology 1.8V/2.5V/3.3V 100-Pin TQFP Tray | Diamond | 1200 | 1 | 9.2 | 6.4 | - | 1 | - | 1 | - | - | - | Soft IP | Gen 1 / - | - | - | - | Internal | NVCM | - | Yes | Security Bit | Commercial | { 0 ~ +85 } | No | 73 | 100 | TQFP | 14x14 | - | 3 | 500 | 1.2 ¦ 1.8 ¦ 2.5 ¦ 3.3 | 14 | 3.3 | 12 | 1.2 ¦ 1.8 ¦ 2.5 ¦ 3.3 | 0.002 | - | - | - | - | https://www.latticesemi.com/view_document?document_id=9922
LCMXO1200E-3TN100I | MachXO | LCMXO1200 | CPLD MachXO Family 600 Macro Cells 130nm Technology 1.8V/2.5V/3.3V 100-Pin TQFP Tray | Diamond | 1200 | 1 | 9.2 | 6.4 | - | 1 | - | 1 | - | - | - | Soft IP | Gen 1 / - | - | - | - | Internal | NVCM | - | Yes | Security Bit | Industrial | { -40 ~ +100 } | No | 73 | 100 | TQFP | 14x14 | - | 3 | 500 | 1.2 ¦ 1.8 ¦ 2.5 ¦ 3.3 | 14 | 3.3 | 12 | 1.2 ¦ 1.8 ¦ 2.5 ¦ 3.3 | 0.002 | - | - | - | - | https://www.latticesemi.com/view_document?document_id=9922
LCMXO1200E-4TN100C | MachXO | LCMXO1200 | CPLD MachXO Family 600 Macro Cells 130nm Technology 1.8V/2.5V/3.3V 100-Pin TQFP Tray | Diamond | 1200 | 1 | 9.2 | 6.4 | - | 1 | - | 1 | - | - | - | Soft IP | Gen 1 / - | - | - | - | Internal | NVCM | - | Yes | Security Bit | Commercial | { 0 ~ +85 } | No | 73 | 100 | TQFP | 14x14 | - | 4 | 550 | 1.2 ¦ 1.8 ¦ 2.5 ¦ 3.3 | 14 | 3.3 | 12 | 1.2 ¦ 1.8 ¦ 2.5 ¦ 3.3 | 0.002 | - | - | - | - | https://www.latticesemi.com/view_document?document_id=9922
LCMXO1200E-4TN100I | MachXO | LCMXO1200 | CPLD MachXO Family 600 Macro Cells 130nm Technology 1.8V/2.5V/3.3V 100-Pin TQFP Tray | Diamond | 1200 | 1 | 9.2 | 6.4 | - | 1 | - | 1 | - | - | - | Soft IP | Gen 1 / - | - | - | - | Internal | NVCM | - | Yes | Security Bit | Industrial | { -40 ~ +100 } | No | 73 | 100 | TQFP | 14x14 | - | 4 | 550 | 1.2 ¦ 1.8 ¦ 2.5 ¦ 3.3 | 14 | 3.3 | 12 | 1.2 ¦ 1.8 ¦ 2.5 ¦ 3.3 | 0.002 | - | - | - | - | https://www.latticesemi.com/view_document?document_id=9922
LCMXO1200E-5TN100C | MachXO | LCMXO1200 | CPLD MachXO Family 600 Macro Cells 130nm Technology 1.8V/2.5V/3.3V 100-Pin TQFP Tray | Diamond | 1200 | 1 | 9.2 | 6.4 | - | 1 | - | 1 | - | - | - | Soft IP | Gen 1 / - | - | - | - | Internal | NVCM | - | Yes | Security Bit | Commercial | { 0 ~ +85 } | No | 73 | 100 | TQFP | 14x14 | - | 5 | 600 | 1.2 ¦ 1.8 ¦ 2.5 ¦ 3.3 | 14 | 3.3 | 12 | 1.2 ¦ 1.8 ¦ 2.5 ¦ 3.3 | 0.002 | - | - | - | - | https://www.latticesemi.com/view_document?document_id=9922
LCMXO1200C-3FTN256I | MachXO | LCMXO1200 | CPLD MachXO Family 600 Macro Cells 130nm Technology 1.8V/2.5V/3.3V 256-Pin FTBGA Tray | Diamond | 1200 | 1 | 9.2 | 6.4 | - | 1 | - | 1 | - | - | - | Soft IP | Gen 1 / - | - | - | - | Internal | NVCM | - | Yes | Security Bit | Industrial | { -40 ~ +100 } | No | 211 | 256 | ftBGA | 17x17 | - | 3 | 500 | 1.2 ¦ 1.8 ¦ 2.5 ¦ 3.3 | 14 | 3.3 | 12 | 1.2 ¦ 1.8 ¦ 2.5 ¦ 3.3 | 0.002 | - | - | - | - | https://www.latticesemi.com/view_document?document_id=9922
LCMXO1200C-4FTN256I | MachXO | LCMXO1200 | CPLD MachXO Family 600 Macro Cells 130nm Technology 1.8V/2.5V/3.3V 256-Pin FTBGA Tray | Diamond | 1200 | 1 | 9.2 | 6.4 | - | 1 | - | 1 | - | - | - | Soft IP | Gen 1 / - | - | - | - | Internal | NVCM | - | Yes | Security Bit | Industrial | { -40 ~ +100 } | No | 211 | 256 | ftBGA | 17x17 | - | 4 | 550 | 1.2 ¦ 1.8 ¦ 2.5 ¦ 3.3 | 14 | 3.3 | 12 | 1.2 ¦ 1.8 ¦ 2.5 ¦ 3.3 | 0.002 | - | - | - | - | https://www.latticesemi.com/view_document?document_id=9922
LCMXO1200E-3FTN256C | MachXO | LCMXO1200 | CPLD MachXO Family 600 Macro Cells 130nm Technology 1.8V/2.5V/3.3V 256-Pin FTBGA Tray | Diamond | 1200 | 1 | 9.2 | 6.4 | - | 1 | - | 1 | - | - | - | Soft IP | Gen 1 / - | - | - | - | Internal | NVCM | - | Yes | Security Bit | Commercial | { 0 ~ +85 } | No | 211 | 256 | ftBGA | 17x17 | - | 3 | 500 | 1.2 ¦ 1.8 ¦ 2.5 ¦ 3.3 | 14 | 3.3 | 12 | 1.2 ¦ 1.8 ¦ 2.5 ¦ 3.3 | 0.002 | - | - | - | - | https://www.latticesemi.com/view_document?document_id=9922
LCMXO1200E-3FTN256I | MachXO | LCMXO1200 | CPLD MachXO Family 600 Macro Cells 130nm Technology 1.8V/2.5V/3.3V 256-Pin FTBGA Tray | Diamond | 1200 | 1 | 9.2 | 6.4 | - | 1 | - | 1 | - | - | - | Soft IP | Gen 1 / - | - | - | - | Internal | NVCM | - | Yes | Security Bit | Industrial | { -40 ~ +100 } | No | 211 | 256 | ftBGA | 17x17 | - | 3 | 500 | 1.2 ¦ 1.8 ¦ 2.5 ¦ 3.3 | 14 | 3.3 | 12 | 1.2 ¦ 1.8 ¦ 2.5 ¦ 3.3 | 0.002 | - | - | - | - | https://www.latticesemi.com/view_document?document_id=9922
LCMXO1200E-4FTN256C | MachXO | LCMXO1200 | CPLD MachXO Family 600 Macro Cells 130nm Technology 1.8V/2.5V/3.3V 256-Pin FTBGA Tray | Diamond | 1200 | 1 | 9.2 | 6.4 | - | 1 | - | 1 | - | - | - | Soft IP | Gen 1 / - | - | - | - | Internal | NVCM | - | Yes | Security Bit | Commercial | { 0 ~ +85 } | No | 211 | 256 | ftBGA | 17x17 | - | 4 | 550 | 1.2 ¦ 1.8 ¦ 2.5 ¦ 3.3 | 14 | 3.3 | 12 | 1.2 ¦ 1.8 ¦ 2.5 ¦ 3.3 | 0.002 | - | - | - | - | https://www.latticesemi.com/view_document?document_id=9922
LCMXO1200E-4FTN256I | MachXO | LCMXO1200 | CPLD MachXO Family 600 Macro Cells 130nm Technology 1.8V/2.5V/3.3V 256-Pin FTBGA Tray | Diamond | 1200 | 1 | 9.2 | 6.4 | - | 1 | - | 1 | - | - | - | Soft IP | Gen 1 / - | - | - | - | Internal | NVCM | - | Yes | Security Bit | Industrial | { -40 ~ +100 } | No | 211 | 256 | ftBGA | 17x17 | - | 4 | 550 | 1.2 ¦ 1.8 ¦ 2.5 ¦ 3.3 | 14 | 3.3 | 12 | 1.2 ¦ 1.8 ¦ 2.5 ¦ 3.3 | 0.002 | - | - | - | - | https://www.latticesemi.com/view_document?document_id=9922
LCMXO1200E-5FTN256C | MachXO | LCMXO1200 | CPLD MachXO Family 600 Macro Cells 130nm Technology 1.8V/2.5V/3.3V 256-Pin FTBGA Tray | Diamond | 1200 | 1 | 9.2 | 6.4 | - | 1 | - | 1 | - | - | - | Soft IP | Gen 1 / - | - | - | - | Internal | NVCM | - | Yes | Security Bit | Commercial | { 0 ~ +85 } | No | 211 | 256 | ftBGA | 17x17 | - | 5 | 600 | 1.2 ¦ 1.8 ¦ 2.5 ¦ 3.3 | 14 | 3.3 | 12 | 1.2 ¦ 1.8 ¦ 2.5 ¦ 3.3 | 0.002 | - | - | - | - | https://www.latticesemi.com/view_document?document_id=9922
LCMXO640C-4BN256I | MachXO | LCMXO640 | CPLD MachXO Family 640 Cells 1.8V/2.5V/3.3V 256-Pin CABGA Tray | Diamond | 640 | 0 | 0 | 6.1 | - | 1 | - | - | - | - | - | - | - | - | - | - | Internal | NVCM | - | Yes | Security Bit | Industrial | { -40 ~ +100 } | No | 159 | 256 | caBGA | 14x14 | 0.8 | 4 | 550 | 1.2 ¦ 1.8 ¦ 2.5 ¦ 3.3 | 9 | 3.3 | 7 | 1.2 ¦ 1.8 ¦ 2.5 ¦ 3.3 | 0.002 | - | - | - | - | https://www.latticesemi.com/view_document?document_id=9922
LCMXO640E-3BN256C | MachXO | LCMXO640 | CPLD MachXO Family 640 Cells 1.8V/2.5V/3.3V 256-Pin CABGA Tray | Diamond | 640 | 0 | 0 | 6.1 | - | 1 | - | - | - | - | - | - | - | - | - | - | Internal | NVCM | - | Yes | Security Bit | Commercial | { 0 ~ +85 } | No | 159 | 256 | caBGA | 14x14 | 0.8 | 3 | 500 | 1.2 ¦ 1.8 ¦ 2.5 ¦ 3.3 | 9 | 3.3 | 7 | 1.2 ¦ 1.8 ¦ 2.5 ¦ 3.3 | 0.002 | - | - | - | - | https://www.latticesemi.com/view_document?document_id=9922
LCMXO640E-3BN256I | MachXO | LCMXO640 | CPLD MachXO Family 640 Cells 1.8V/2.5V/3.3V 256-Pin CABGA Tray | Diamond | 640 | 0 | 0 | 6.1 | - | 1 | - | - | - | - | - | - | - | - | - | - | Internal | NVCM | - | Yes | Security Bit | Industrial | { -40 ~ +100 } | No | 159 | 256 | caBGA | 14x14 | 0.8 | 3 | 500 | 1.2 ¦ 1.8 ¦ 2.5 ¦ 3.3 | 9 | 3.3 | 7 | 1.2 ¦ 1.8 ¦ 2.5 ¦ 3.3 | 0.002 | - | - | - | - | https://www.latticesemi.com/view_document?document_id=9922
LCMXO640E-4BN256C | MachXO | LCMXO640 | CPLD MachXO Family 640 Cells 1.8V/2.5V/3.3V 256-Pin CABGA Tray | Diamond | 640 | 0 | 0 | 6.1 | - | 1 | - | - | - | - | - | - | - | - | - | - | Internal | NVCM | - | Yes | Security Bit | Commercial | { 0 ~ +85 } | No | 159 | 256 | caBGA | 14x14 | 0.8 | 4 | 550 | 1.2 ¦ 1.8 ¦ 2.5 ¦ 3.3 | 9 | 3.3 | 7 | 1.2 ¦ 1.8 ¦ 2.5 ¦ 3.3 | 0.002 | - | - | - | - | https://www.latticesemi.com/view_document?document_id=9922
LCMXO640E-4BN256I | MachXO | LCMXO640 | CPLD MachXO Family 640 Cells 1.8V/2.5V/3.3V 256-Pin CABGA Tray | Diamond | 640 | 0 | 0 | 6.1 | - | 1 | - | - | - | - | - | - | - | - | - | - | Internal | NVCM | - | Yes | Security Bit | Industrial | { -40 ~ +100 } | No | 159 | 256 | caBGA | 14x14 | 0.8 | 4 | 550 | 1.2 ¦ 1.8 ¦ 2.5 ¦ 3.3 | 9 | 3.3 | 7 | 1.2 ¦ 1.8 ¦ 2.5 ¦ 3.3 | 0.002 | - | - | - | - | https://www.latticesemi.com/view_document?document_id=9922
LCMXO1200C-3BN256I | MachXO | LCMXO1200 | FPGA MachXO Family 1200 Cells 130nm Technology 1.8V/2.5V/3.3V 256-Pin CABGA Tray | Diamond | 1200 | 1 | 9.2 | 6.4 | - | 1 | - | 1 | - | - | - | Soft IP | Gen 1 / - | - | - | - | Internal | NVCM | - | Yes | Security Bit | Industrial | { -40 ~ +100 } | No | 211 | 256 | caBGA | 14x14 | 0.8 | 3 | 500 | 1.2 ¦ 1.8 ¦ 2.5 ¦ 3.3 | 14 | 3.3 | 12 | 1.2 ¦ 1.8 ¦ 2.5 ¦ 3.3 | 0.002 | - | - | - | - | https://www.latticesemi.com/view_document?document_id=9922
LCMXO1200C-4BN256I | MachXO | LCMXO1200 | FPGA MachXO Family 1200 Cells 130nm Technology 1.8V/2.5V/3.3V 256-Pin CABGA Tray | Diamond | 1200 | 1 | 9.2 | 6.4 | - | 1 | - | 1 | - | - | - | Soft IP | Gen 1 / - | - | - | - | Internal | NVCM | - | Yes | Security Bit | Industrial | { -40 ~ +100 } | No | 211 | 256 | caBGA | 14x14 | 0.8 | 4 | 550 | 1.2 ¦ 1.8 ¦ 2.5 ¦ 3.3 | 14 | 3.3 | 12 | 1.2 ¦ 1.8 ¦ 2.5 ¦ 3.3 | 0.002 | - | - | - | - | https://www.latticesemi.com/view_document?document_id=9922
LCMXO1200E-3BN256C | MachXO | LCMXO1200 | FPGA MachXO Family 1200 Cells 130nm Technology 1.8V/2.5V/3.3V 256-Pin CABGA Tray | Diamond | 1200 | 1 | 9.2 | 6.4 | - | 1 | - | 1 | - | - | - | Soft IP | Gen 1 / - | - | - | - | Internal | NVCM | - | Yes | Security Bit | Commercial | { 0 ~ +85 } | No | 211 | 256 | caBGA | 14x14 | 0.8 | 3 | 500 | 1.2 ¦ 1.8 ¦ 2.5 ¦ 3.3 | 14 | 3.3 | 12 | 1.2 ¦ 1.8 ¦ 2.5 ¦ 3.3 | 0.002 | - | - | - | - | https://www.latticesemi.com/view_document?document_id=9922
LCMXO1200E-3BN256I | MachXO | LCMXO1200 | FPGA MachXO Family 1200 Cells 130nm Technology 1.8V/2.5V/3.3V 256-Pin CABGA Tray | Diamond | 1200 | 1 | 9.2 | 6.4 | - | 1 | - | 1 | - | - | - | Soft IP | Gen 1 / - | - | - | - | Internal | NVCM | - | Yes | Security Bit | Industrial | { -40 ~ +100 } | No | 211 | 256 | caBGA | 14x14 | 0.8 | 3 | 500 | 1.2 ¦ 1.8 ¦ 2.5 ¦ 3.3 | 14 | 3.3 | 12 | 1.2 ¦ 1.8 ¦ 2.5 ¦ 3.3 | 0.002 | - | - | - | - | https://www.latticesemi.com/view_document?document_id=9922
LCMXO1200E-4BN256C | MachXO | LCMXO1200 | FPGA MachXO Family 1200 Cells 130nm Technology 1.8V/2.5V/3.3V 256-Pin CABGA Tray | Diamond | 1200 | 1 | 9.2 | 6.4 | - | 1 | - | 1 | - | - | - | Soft IP | Gen 1 / - | - | - | - | Internal | NVCM | - | Yes | Security Bit | Commercial | { 0 ~ +85 } | No | 211 | 256 | caBGA | 14x14 | 0.8 | 4 | 550 | 1.2 ¦ 1.8 ¦ 2.5 ¦ 3.3 | 14 | 3.3 | 12 | 1.2 ¦ 1.8 ¦ 2.5 ¦ 3.3 | 0.002 | - | - | - | - | https://www.latticesemi.com/view_document?document_id=9922
LCMXO1200E-4BN256I | MachXO | LCMXO1200 | FPGA MachXO Family 1200 Cells 130nm Technology 1.8V/2.5V/3.3V 256-Pin CABGA Tray | Diamond | 1200 | 1 | 9.2 | 6.4 | - | 1 | - | 1 | - | - | - | Soft IP | Gen 1 / - | - | - | - | Internal | NVCM | - | Yes | Security Bit | Industrial | { -40 ~ +100 } | No | 211 | 256 | caBGA | 14x14 | 0.8 | 4 | 550 | 1.2 ¦ 1.8 ¦ 2.5 ¦ 3.3 | 14 | 3.3 | 12 | 1.2 ¦ 1.8 ¦ 2.5 ¦ 3.3 | 0.002 | - | - | - | - | https://www.latticesemi.com/view_document?document_id=9922
LCMXO1200E-5BN256C | MachXO | LCMXO1200 | FPGA MachXO Family 1200 Cells 130nm Technology 1.8V/2.5V/3.3V 256-Pin CABGA Tray | Diamond | 1200 | 1 | 9.2 | 6.4 | - | 1 | - | 1 | - | - | - | Soft IP | Gen 1 / - | - | - | - | Internal | NVCM | - | Yes | Security Bit | Commercial | { 0 ~ +85 } | No | 113 | 144 | TQFP | 20x20 | - | 5 | 600 | 1.2 ¦ 1.8 ¦ 2.5 ¦ 3.3 | 14 | 3.3 | 12 | 1.2 ¦ 1.8 ¦ 2.5 ¦ 3.3 | 0.002 | - | - | - | - | https://www.latticesemi.com/view_document?document_id=9922
LCMXO1200C-3MN132I | MachXO | LCMXO1200 | FPGA MachXO Family 1200Cells 130nm Technology 1.8V/2.5V/3.3V 132-PinCSBGA Tray | Diamond | 1200 | 1 | 9.2 | 6.4 | - | 1 | - | 1 | - | - | - | Soft IP | Gen 1 / - | - | - | - | Internal | NVCM | - | Yes | Security Bit | Industrial | { -40 ~ +100 } | No | 101 | 132 | csBGA | 8x8 | 0.5 | 3 | 500 | 1.2 ¦ 1.8 ¦ 2.5 ¦ 3.3 | 14 | 3.3 | 12 | 1.2 ¦ 1.8 ¦ 2.5 ¦ 3.3 | 0.002 | - | - | - | - | https://www.latticesemi.com/view_document?document_id=9922
LCMXO1200C-4MN132I | MachXO | LCMXO1200 | FPGA MachXO Family 1200Cells 130nm Technology 1.8V/2.5V/3.3V 132-PinCSBGA Tray | Diamond | 1200 | 1 | 9.2 | 6.4 | - | 1 | - | 1 | - | - | - | Soft IP | Gen 1 / - | - | - | - | Internal | NVCM | - | Yes | Security Bit | Industrial | { -40 ~ +100 } | No | 101 | 132 | csBGA | 8x8 | 0.5 | 4 | 550 | 1.2 ¦ 1.8 ¦ 2.5 ¦ 3.3 | 14 | 3.3 | 12 | 1.2 ¦ 1.8 ¦ 2.5 ¦ 3.3 | 0.002 | - | - | - | - | https://www.latticesemi.com/view_document?document_id=9922
LCMXO1200E-3MN132C | MachXO | LCMXO1200 | FPGA MachXO Family 1200Cells 130nm Technology 1.8V/2.5V/3.3V 132-PinCSBGA Tray | Diamond | 1200 | 1 | 9.2 | 6.4 | - | 1 | - | 1 | - | - | - | Soft IP | Gen 1 / - | - | - | - | Internal | NVCM | - | Yes | Security Bit | Commercial | { 0 ~ +85 } | No | 101 | 132 | csBGA | 8x8 | 0.5 | 3 | 500 | 1.2 ¦ 1.8 ¦ 2.5 ¦ 3.3 | 14 | 3.3 | 12 | 1.2 ¦ 1.8 ¦ 2.5 ¦ 3.3 | 0.002 | - | - | - | - | https://www.latticesemi.com/view_document?document_id=9922
LCMXO1200E-3MN132I | MachXO | LCMXO1200 | FPGA MachXO Family 1200Cells 130nm Technology 1.8V/2.5V/3.3V 132-PinCSBGA Tray | Diamond | 1200 | 1 | 9.2 | 6.4 | - | 1 | - | 1 | - | - | - | Soft IP | Gen 1 / - | - | - | - | Internal | NVCM | - | Yes | Security Bit | Industrial | { -40 ~ +100 } | No | 101 | 132 | csBGA | 8x8 | 0.5 | 3 | 500 | 1.2 ¦ 1.8 ¦ 2.5 ¦ 3.3 | 14 | 3.3 | 12 | 1.2 ¦ 1.8 ¦ 2.5 ¦ 3.3 | 0.002 | - | - | - | - | https://www.latticesemi.com/view_document?document_id=9922
LCMXO1200E-4MN132C | MachXO | LCMXO1200 | FPGA MachXO Family 1200Cells 130nm Technology 1.8V/2.5V/3.3V 132-PinCSBGA Tray | Diamond | 1200 | 1 | 9.2 | 6.4 | - | 1 | - | 1 | - | - | - | Soft IP | Gen 1 / - | - | - | - | Internal | NVCM | - | Yes | Security Bit | Commercial | { 0 ~ +85 } | No | 101 | 132 | csBGA | 8x8 | 0.5 | 4 | 550 | 1.2 ¦ 1.8 ¦ 2.5 ¦ 3.3 | 14 | 3.3 | 12 | 1.2 ¦ 1.8 ¦ 2.5 ¦ 3.3 | 0.002 | - | - | - | - | https://www.latticesemi.com/view_document?document_id=9922
LCMXO1200E-4MN132I | MachXO | LCMXO1200 | FPGA MachXO Family 1200Cells 130nm Technology 1.8V/2.5V/3.3V 132-PinCSBGA Tray | Diamond | 1200 | 1 | 9.2 | 6.4 | - | 1 | - | 1 | - | - | - | Soft IP | Gen 1 / - | - | - | - | Internal | NVCM | - | Yes | Security Bit | Industrial | { -40 ~ +100 } | No | 101 | 132 | csBGA | 8x8 | 0.5 | 4 | 550 | 1.2 ¦ 1.8 ¦ 2.5 ¦ 3.3 | 14 | 3.3 | 12 | 1.2 ¦ 1.8 ¦ 2.5 ¦ 3.3 | 0.002 | - | - | - | - | https://www.latticesemi.com/view_document?document_id=9922
LCMXO1200E-5MN132C | MachXO | LCMXO1200 | FPGA MachXO Family 1200Cells 130nm Technology 1.8V/2.5V/3.3V 132-PinCSBGA Tray | Diamond | 1200 | 1 | 9.2 | 6.4 | - | 1 | - | 1 | - | - | - | Soft IP | Gen 1 / - | - | - | - | Internal | NVCM | - | Yes | Security Bit | Commercial | { 0 ~ +85 } | No | 101 | 132 | csBGA | 8x8 | 0.5 | 5 | 600 | 1.2 ¦ 1.8 ¦ 2.5 ¦ 3.3 | 14 | 3.3 | 12 | 1.2 ¦ 1.8 ¦ 2.5 ¦ 3.3 | 0.002 | - | - | - | - | https://www.latticesemi.com/view_document?document_id=9922
LCMXO1200C-3TN144I | MachXO | LCMXO1200 | FPGA MachXO Family 1200Cells 130nm Technology 1.8V/2.5V/3.3V 144-Pin TQFP Tray | Diamond | 1200 | 1 | 9.2 | 6.4 | - | 1 | - | 1 | - | - | - | Soft IP | Gen 1 / - | - | - | - | Internal | NVCM | - | Yes | Security Bit | Industrial | { -40 ~ +100 } | No | 113 | 144 | TQFP | 20x20 | - | 3 | 500 | 1.2 ¦ 1.8 ¦ 2.5 ¦ 3.3 | 14 | 3.3 | 12 | 1.2 ¦ 1.8 ¦ 2.5 ¦ 3.3 | 0.002 | - | - | - | - | https://www.latticesemi.com/view_document?document_id=9922
LCMXO1200C-4TN144I | MachXO | LCMXO1200 | FPGA MachXO Family 1200Cells 130nm Technology 1.8V/2.5V/3.3V 144-Pin TQFP Tray | Diamond | 1200 | 1 | 9.2 | 6.4 | - | 1 | - | 1 | - | - | - | Soft IP | Gen 1 / - | - | - | - | Internal | NVCM | - | Yes | Security Bit | Industrial | { -40 ~ +100 } | No | 113 | 144 | TQFP | 20x20 | - | 4 | 550 | 1.2 ¦ 1.8 ¦ 2.5 ¦ 3.3 | 14 | 3.3 | 12 | 1.2 ¦ 1.8 ¦ 2.5 ¦ 3.3 | 0.002 | - | - | - | - | https://www.latticesemi.com/view_document?document_id=9922
LCMXO1200E-3TN144C | MachXO | LCMXO1200 | FPGA MachXO Family 1200Cells 130nm Technology 1.8V/2.5V/3.3V 144-Pin TQFP Tray | Diamond | 1200 | 1 | 9.2 | 6.4 | - | 1 | - | 1 | - | - | - | Soft IP | Gen 1 / - | - | - | - | Internal | NVCM | - | Yes | Security Bit | Commercial | { 0 ~ +85 } | No | 113 | 144 | TQFP | 20x20 | - | 3 | 500 | 1.2 ¦ 1.8 ¦ 2.5 ¦ 3.3 | 14 | 3.3 | 12 | 1.2 ¦ 1.8 ¦ 2.5 ¦ 3.3 | 0.002 | - | - | - | - | https://www.latticesemi.com/view_document?document_id=9922
LCMXO1200E-3TN144I | MachXO | LCMXO1200 | FPGA MachXO Family 1200Cells 130nm Technology 1.8V/2.5V/3.3V 144-Pin TQFP Tray | Diamond | 1200 | 1 | 9.2 | 6.4 | - | 1 | - | 1 | - | - | - | Soft IP | Gen 1 / - | - | - | - | Internal | NVCM | - | Yes | Security Bit | Industrial | { -40 ~ +100 } | No | 113 | 144 | TQFP | 20x20 | - | 3 | 500 | 1.2 ¦ 1.8 ¦ 2.5 ¦ 3.3 | 14 | 3.3 | 12 | 1.2 ¦ 1.8 ¦ 2.5 ¦ 3.3 | 0.002 | - | - | - | - | https://www.latticesemi.com/view_document?document_id=9922
LCMXO1200E-4TN144C | MachXO | LCMXO1200 | FPGA MachXO Family 1200Cells 130nm Technology 1.8V/2.5V/3.3V 144-Pin TQFP Tray | Diamond | 1200 | 1 | 9.2 | 6.4 | - | 1 | - | 1 | - | - | - | Soft IP | Gen 1 / - | - | - | - | Internal | NVCM | - | Yes | Security Bit | Commercial | { 0 ~ +85 } | No | 113 | 144 | TQFP | 20x20 | - | 4 | 550 | 1.2 ¦ 1.8 ¦ 2.5 ¦ 3.3 | 14 | 3.3 | 12 | 1.2 ¦ 1.8 ¦ 2.5 ¦ 3.3 | 0.002 | - | - | - | - | https://www.latticesemi.com/view_document?document_id=9922
LCMXO1200E-4TN144I | MachXO | LCMXO1200 | FPGA MachXO Family 1200Cells 130nm Technology 1.8V/2.5V/3.3V 144-Pin TQFP Tray | Diamond | 1200 | 1 | 9.2 | 6.4 | - | 1 | - | 1 | - | - | - | Soft IP | Gen 1 / - | - | - | - | Internal | NVCM | - | Yes | Security Bit | Industrial | { -40 ~ +100 } | No | 113 | 144 | TQFP | 20x20 | - | 4 | 550 | 1.2 ¦ 1.8 ¦ 2.5 ¦ 3.3 | 14 | 3.3 | 12 | 1.2 ¦ 1.8 ¦ 2.5 ¦ 3.3 | 0.002 | - | - | - | - | https://www.latticesemi.com/view_document?document_id=9922
LCMXO1200E-5TN144C | MachXO | LCMXO1200 | FPGA MachXO Family 1200Cells 130nm Technology 1.8V/2.5V/3.3V 144-Pin TQFP Tray | Diamond | 1200 | 1 | 9.2 | 6.4 | - | 1 | - | 1 | - | - | - | Soft IP | Gen 1 / - | - | - | - | Internal | NVCM | - | Yes | Security Bit | Commercial | { 0 ~ +85 } | No | 113 | 144 | TQFP | 20x20 | - | 5 | 600 | 1.2 ¦ 1.8 ¦ 2.5 ¦ 3.3 | 14 | 3.3 | 12 | 1.2 ¦ 1.8 ¦ 2.5 ¦ 3.3 | 0.002 | - | - | - | - | https://www.latticesemi.com/view_document?document_id=9922
LCMXO2280C-3MN132I | MachXO | LCMXO2280 | FPGA MachXO Family 2280 Cells 130nm Technology 1.8V/2.5V/3.3V 132-Pin CSBGA Tray | Diamond | 2280 | 3 | 27.6 | 7.7 | - | 1 | - | 2 | - | - | - | Soft IP | Gen 1 / - | - | - | - | Internal | NVCM | - | Yes | Security Bit | Industrial | { -40 ~ +100 } | No | 101 | 132 | csBGA | 8x8 | 0.5 | 3 | 500 | 1.2 ¦ 1.8 ¦ 2.5 ¦ 3.3 | 12 | 3.3 | 13 | 1.2 ¦ 1.8 ¦ 2.5 ¦ 3.3 | 0.002 | - | - | - | - | https://www.latticesemi.com/view_document?document_id=9922
LCMXO2280C-4MN132I | MachXO | LCMXO2280 | FPGA MachXO Family 2280 Cells 130nm Technology 1.8V/2.5V/3.3V 132-Pin CSBGA Tray | Diamond | 2280 | 3 | 27.6 | 7.7 | - | 1 | - | 2 | - | - | - | Soft IP | Gen 1 / - | - | - | - | Internal | NVCM | - | Yes | Security Bit | Industrial | { -40 ~ +100 } | No | 101 | 132 | csBGA | 8x8 | 0.5 | 4 | 550 | 1.2 ¦ 1.8 ¦ 2.5 ¦ 3.3 | 12 | 3.3 | 13 | 1.2 ¦ 1.8 ¦ 2.5 ¦ 3.3 | 0.002 | - | - | - | - | https://www.latticesemi.com/view_document?document_id=9922
LCMXO2280E-3MN132C | MachXO | LCMXO2280 | FPGA MachXO Family 2280 Cells 130nm Technology 1.8V/2.5V/3.3V 132-Pin CSBGA Tray | Diamond | 2280 | 3 | 27.6 | 7.7 | - | 1 | - | 2 | - | - | - | Soft IP | Gen 1 / - | - | - | - | Internal | NVCM | - | Yes | Security Bit | Commercial | { 0 ~ +85 } | No | 101 | 132 | csBGA | 8x8 | 0.5 | 3 | 500 | 1.2 ¦ 1.8 ¦ 2.5 ¦ 3.3 | 12 | 3.3 | 13 | 1.2 ¦ 1.8 ¦ 2.5 ¦ 3.3 | 0.002 | - | - | - | - | https://www.latticesemi.com/view_document?document_id=9922
LCMXO2280E-3MN132I | MachXO | LCMXO2280 | FPGA MachXO Family 2280 Cells 130nm Technology 1.8V/2.5V/3.3V 132-Pin CSBGA Tray | Diamond | 2280 | 3 | 27.6 | 7.7 | - | 1 | - | 2 | - | - | - | Soft IP | Gen 1 / - | - | - | - | Internal | NVCM | - | Yes | Security Bit | Industrial | { -40 ~ +100 } | No | 101 | 132 | csBGA | 8x8 | 0.5 | 3 | 500 | 1.2 ¦ 1.8 ¦ 2.5 ¦ 3.3 | 12 | 3.3 | 13 | 1.2 ¦ 1.8 ¦ 2.5 ¦ 3.3 | 0.002 | - | - | - | - | https://www.latticesemi.com/view_document?document_id=9922
LCMXO2280E-4MN132C | MachXO | LCMXO2280 | FPGA MachXO Family 2280 Cells 130nm Technology 1.8V/2.5V/3.3V 132-Pin CSBGA Tray | Diamond | 2280 | 3 | 27.6 | 7.7 | - | 1 | - | 2 | - | - | - | Soft IP | Gen 1 / - | - | - | - | Internal | NVCM | - | Yes | Security Bit | Commercial | { 0 ~ +85 } | No | 101 | 132 | csBGA | 8x8 | 0.5 | 4 | 550 | 1.2 ¦ 1.8 ¦ 2.5 ¦ 3.3 | 12 | 3.3 | 13 | 1.2 ¦ 1.8 ¦ 2.5 ¦ 3.3 | 0.002 | - | - | - | - | https://www.latticesemi.com/view_document?document_id=9922
LCMXO2280E-4MN132I | MachXO | LCMXO2280 | FPGA MachXO Family 2280 Cells 130nm Technology 1.8V/2.5V/3.3V 132-Pin CSBGA Tray | Diamond | 2280 | 3 | 27.6 | 7.7 | - | 1 | - | 2 | - | - | - | Soft IP | Gen 1 / - | - | - | - | Internal | NVCM | - | Yes | Security Bit | Industrial | { -40 ~ +100 } | No | 101 | 132 | csBGA | 8x8 | 0.5 | 4 | 550 | 1.2 ¦ 1.8 ¦ 2.5 ¦ 3.3 | 12 | 3.3 | 13 | 1.2 ¦ 1.8 ¦ 2.5 ¦ 3.3 | 0.002 | - | - | - | - | https://www.latticesemi.com/view_document?document_id=9922
LCMXO2280E-5MN132C | MachXO | LCMXO2280 | FPGA MachXO Family 2280 Cells 130nm Technology 1.8V/2.5V/3.3V 132-Pin CSBGA Tray | Diamond | 2280 | 3 | 27.6 | 7.7 | - | 1 | - | 2 | - | - | - | Soft IP | Gen 1 / - | - | - | - | Internal | NVCM | - | Yes | Security Bit | Commercial | { 0 ~ +85 } | No | 101 | 132 | csBGA | 8x8 | 0.5 | 5 | 600 | 1.2 ¦ 1.8 ¦ 2.5 ¦ 3.3 | 12 | 3.3 | 13 | 1.2 ¦ 1.8 ¦ 2.5 ¦ 3.3 | 0.002 | - | - | - | - | https://www.latticesemi.com/view_document?document_id=9922
LCMXO2280C-3TN144I | MachXO | LCMXO2280 | FPGA MachXO Family 2280 Cells 130nm Technology 1.8V/2.5V/3.3V 144-Pin TQFP Tray | Diamond | 2280 | 3 | 27.6 | 7.7 | - | 1 | - | 2 | - | - | - | Soft IP | Gen 1 / - | - | - | - | Internal | NVCM | - | Yes | Security Bit | Industrial | { -40 ~ +100 } | No | 113 | 144 | TQFP | 20x20 | - | 3 | 500 | 1.2 ¦ 1.8 ¦ 2.5 ¦ 3.3 | 12 | 3.3 | 13 | 1.2 ¦ 1.8 ¦ 2.5 ¦ 3.3 | 0.002 | - | - | - | - | https://www.latticesemi.com/view_document?document_id=9922
LCMXO2280C-4TN144I | MachXO | LCMXO2280 | FPGA MachXO Family 2280 Cells 130nm Technology 1.8V/2.5V/3.3V 144-Pin TQFP Tray | Diamond | 2280 | 3 | 27.6 | 7.7 | - | 1 | - | 2 | - | - | - | Soft IP | Gen 1 / - | - | - | - | Internal | NVCM | - | Yes | Security Bit | Industrial | { -40 ~ +100 } | No | 113 | 144 | TQFP | 20x20 | - | 4 | 550 | 1.2 ¦ 1.8 ¦ 2.5 ¦ 3.3 | 12 | 3.3 | 13 | 1.2 ¦ 1.8 ¦ 2.5 ¦ 3.3 | 0.002 | - | - | - | - | https://www.latticesemi.com/view_document?document_id=9922
LCMXO2280E-3TN144C | MachXO | LCMXO2280 | FPGA MachXO Family 2280 Cells 130nm Technology 1.8V/2.5V/3.3V 144-Pin TQFP Tray | Diamond | 2280 | 3 | 27.6 | 7.7 | - | 1 | - | 2 | - | - | - | Soft IP | Gen 1 / - | - | - | - | Internal | NVCM | - | Yes | Security Bit | Commercial | { 0 ~ +85 } | No | 113 | 144 | TQFP | 20x20 | - | 3 | 500 | 1.2 ¦ 1.8 ¦ 2.5 ¦ 3.3 | 12 | 3.3 | 13 | 1.2 ¦ 1.8 ¦ 2.5 ¦ 3.3 | 0.002 | - | - | - | - | https://www.latticesemi.com/view_document?document_id=9922
LCMXO2280E-3TN144I | MachXO | LCMXO2280 | FPGA MachXO Family 2280 Cells 130nm Technology 1.8V/2.5V/3.3V 144-Pin TQFP Tray | Diamond | 2280 | 3 | 27.6 | 7.7 | - | 1 | - | 2 | - | - | - | Soft IP | Gen 1 / - | - | - | - | Internal | NVCM | - | Yes | Security Bit | Industrial | { -40 ~ +100 } | No | 113 | 144 | TQFP | 20x20 | - | 3 | 500 | 1.2 ¦ 1.8 ¦ 2.5 ¦ 3.3 | 12 | 3.3 | 13 | 1.2 ¦ 1.8 ¦ 2.5 ¦ 3.3 | 0.002 | - | - | - | - | https://www.latticesemi.com/view_document?document_id=9922
LCMXO2280E-4TN144C | MachXO | LCMXO2280 | FPGA MachXO Family 2280 Cells 130nm Technology 1.8V/2.5V/3.3V 144-Pin TQFP Tray | Diamond | 2280 | 3 | 27.6 | 7.7 | - | 1 | - | 2 | - | - | - | Soft IP | Gen 1 / - | - | - | - | Internal | NVCM | - | Yes | Security Bit | Commercial | { 0 ~ +85 } | No | 113 | 144 | TQFP | 20x20 | - | 4 | 550 | 1.2 ¦ 1.8 ¦ 2.5 ¦ 3.3 | 12 | 3.3 | 13 | 1.2 ¦ 1.8 ¦ 2.5 ¦ 3.3 | 0.002 | - | - | - | - | https://www.latticesemi.com/view_document?document_id=9922
LCMXO2280E-4TN144I | MachXO | LCMXO2280 | FPGA MachXO Family 2280 Cells 130nm Technology 1.8V/2.5V/3.3V 144-Pin TQFP Tray | Diamond | 2280 | 3 | 27.6 | 7.7 | - | 1 | - | 2 | - | - | - | Soft IP | Gen 1 / - | - | - | - | Internal | NVCM | - | Yes | Security Bit | Industrial | { -40 ~ +100 } | No | 113 | 144 | TQFP | 20x20 | - | 4 | 550 | 1.2 ¦ 1.8 ¦ 2.5 ¦ 3.3 | 12 | 3.3 | 13 | 1.2 ¦ 1.8 ¦ 2.5 ¦ 3.3 | 0.002 | - | - | - | - | https://www.latticesemi.com/view_document?document_id=9922
LCMXO2280E-5TN144C | MachXO | LCMXO2280 | FPGA MachXO Family 2280 Cells 130nm Technology 1.8V/2.5V/3.3V 144-Pin TQFP Tray | Diamond | 2280 | 3 | 27.6 | 7.7 | - | 1 | - | 2 | - | - | - | Soft IP | Gen 1 / - | - | - | - | Internal | NVCM | - | Yes | Security Bit | Commercial | { 0 ~ +85 } | No | 113 | 144 | TQFP | 20x20 | - | 5 | 600 | 1.2 ¦ 1.8 ¦ 2.5 ¦ 3.3 | 12 | 3.3 | 13 | 1.2 ¦ 1.8 ¦ 2.5 ¦ 3.3 | 0.002 | - | - | - | - | https://www.latticesemi.com/view_document?document_id=9922
LCMXO2280C-3BN256I | MachXO | LCMXO2280 | FPGA MachXO Family 2280 Cells 130nm Technology 1.8V/2.5V/3.3V 256-Pin CABGA Tray | Diamond | 2280 | 3 | 27.6 | 7.7 | - | 1 | - | 2 | - | - | - | Soft IP | Gen 1 / - | - | - | - | Internal | NVCM | - | Yes | Security Bit | Industrial | { -40 ~ +100 } | No | 211 | 256 | caBGA | 14x14 | 0.8 | 3 | 500 | 1.2 ¦ 1.8 ¦ 2.5 ¦ 3.3 | 12 | 3.3 | 13 | 1.2 ¦ 1.8 ¦ 2.5 ¦ 3.3 | 0.002 | - | - | - | - | https://www.latticesemi.com/view_document?document_id=9922
LCMXO2280C-4BN256I | MachXO | LCMXO2280 | FPGA MachXO Family 2280 Cells 130nm Technology 1.8V/2.5V/3.3V 256-Pin CABGA Tray | Diamond | 2280 | 3 | 27.6 | 7.7 | - | 1 | - | 2 | - | - | - | Soft IP | Gen 1 / - | - | - | - | Internal | NVCM | - | Yes | Security Bit | Industrial | { -40 ~ +100 } | No | 211 | 256 | caBGA | 14x14 | 0.8 | 4 | 550 | 1.2 ¦ 1.8 ¦ 2.5 ¦ 3.3 | 12 | 3.3 | 13 | 1.2 ¦ 1.8 ¦ 2.5 ¦ 3.3 | 0.002 | - | - | - | - | https://www.latticesemi.com/view_document?document_id=9922
LCMXO2280E-3BN256C | MachXO | LCMXO2280 | FPGA MachXO Family 2280 Cells 130nm Technology 1.8V/2.5V/3.3V 256-Pin CABGA Tray | Diamond | 2280 | 3 | 27.6 | 7.7 | - | 1 | - | 2 | - | - | - | Soft IP | Gen 1 / - | - | - | - | Internal | NVCM | - | Yes | Security Bit | Commercial | { 0 ~ +85 } | No | 211 | 256 | caBGA | 14x14 | 0.8 | 3 | 500 | 1.2 ¦ 1.8 ¦ 2.5 ¦ 3.3 | 12 | 3.3 | 13 | 1.2 ¦ 1.8 ¦ 2.5 ¦ 3.3 | 0.002 | - | - | - | - | https://www.latticesemi.com/view_document?document_id=9922
LCMXO2280E-3BN256I | MachXO | LCMXO2280 | FPGA MachXO Family 2280 Cells 130nm Technology 1.8V/2.5V/3.3V 256-Pin CABGA Tray | Diamond | 2280 | 3 | 27.6 | 7.7 | - | 1 | - | 2 | - | - | - | Soft IP | Gen 1 / - | - | - | - | Internal | NVCM | - | Yes | Security Bit | Industrial | { -40 ~ +100 } | No | 211 | 256 | caBGA | 14x14 | 0.8 | 3 | 500 | 1.2 ¦ 1.8 ¦ 2.5 ¦ 3.3 | 12 | 3.3 | 13 | 1.2 ¦ 1.8 ¦ 2.5 ¦ 3.3 | 0.002 | - | - | - | - | https://www.latticesemi.com/view_document?document_id=9922
LCMXO2280E-4BN256C | MachXO | LCMXO2280 | FPGA MachXO Family 2280 Cells 130nm Technology 1.8V/2.5V/3.3V 256-Pin CABGA Tray | Diamond | 2280 | 3 | 27.6 | 7.7 | - | 1 | - | 2 | - | - | - | Soft IP | Gen 1 / - | - | - | - | Internal | NVCM | - | Yes | Security Bit | Commercial | { 0 ~ +85 } | No | 211 | 256 | caBGA | 14x14 | 0.8 | 4 | 550 | 1.2 ¦ 1.8 ¦ 2.5 ¦ 3.3 | 12 | 3.3 | 13 | 1.2 ¦ 1.8 ¦ 2.5 ¦ 3.3 | 0.002 | - | - | - | - | https://www.latticesemi.com/view_document?document_id=9922
LCMXO2280E-4BN256I | MachXO | LCMXO2280 | FPGA MachXO Family 2280 Cells 130nm Technology 1.8V/2.5V/3.3V 256-Pin CABGA Tray | Diamond | 2280 | 3 | 27.6 | 7.7 | - | 1 | - | 2 | - | - | - | Soft IP | Gen 1 / - | - | - | - | Internal | NVCM | - | Yes | Security Bit | Industrial | { -40 ~ +100 } | No | 211 | 256 | caBGA | 14x14 | 0.8 | 4 | 550 | 1.2 ¦ 1.8 ¦ 2.5 ¦ 3.3 | 12 | 3.3 | 13 | 1.2 ¦ 1.8 ¦ 2.5 ¦ 3.3 | 0.002 | - | - | - | - | https://www.latticesemi.com/view_document?document_id=9922
LCMXO2280E-5BN256C | MachXO | LCMXO2280 | FPGA MachXO Family 2280 Cells 130nm Technology 1.8V/2.5V/3.3V 256-Pin CABGA Tray | Diamond | 2280 | 3 | 27.6 | 7.7 | - | 1 | - | 2 | - | - | - | Soft IP | Gen 1 / - | - | - | - | Internal | NVCM | - | Yes | Security Bit | Commercial | { 0 ~ +85 } | No | 211 | 256 | caBGA | 14x14 | 0.8 | 5 | 600 | 1.2 ¦ 1.8 ¦ 2.5 ¦ 3.3 | 12 | 3.3 | 13 | 1.2 ¦ 1.8 ¦ 2.5 ¦ 3.3 | 0.002 | - | - | - | - | https://www.latticesemi.com/view_document?document_id=9922
LCMXO2280C-3FTN256I | MachXO | LCMXO2280 | FPGA MachXO Family 2280 Cells 130nm Technology 1.8V/2.5V/3.3V 256-Pin FTBGA Tray | Diamond | 2280 | 3 | 27.6 | 7.7 | - | 1 | - | 2 | - | - | - | Soft IP | Gen 1 / - | - | - | - | Internal | NVCM | - | Yes | Security Bit | Industrial | { -40 ~ +100 } | No | 211 | 256 | ftBGA | 17x17 | - | 3 | 500 | 1.2 ¦ 1.8 ¦ 2.5 ¦ 3.3 | 12 | 3.3 | 13 | 1.2 ¦ 1.8 ¦ 2.5 ¦ 3.3 | 0.002 | - | - | - | - | https://www.latticesemi.com/view_document?document_id=9922
LCMXO2280C-3FTN324C | MachXO | LCMXO2280 | FPGA MachXO Family 2280 Cells 130nm Technology 1.8V/2.5V/3.3V 324-Pin FTBGA Tray | Diamond | 2280 | 3 | 27.6 | 7.7 | - | 1 | - | 2 | - | - | - | Soft IP | Gen 1 / - | - | - | - | Internal | NVCM | - | Yes | Security Bit | Commercial | { 0 ~ +85 } | No | 271 | 324 | ftBGA | 19x19 | - | 3 | 500 | 1.2 ¦ 1.8 ¦ 2.5 ¦ 3.3 | 12 | 3.3 | 13 | 1.2 ¦ 1.8 ¦ 2.5 ¦ 3.3 | 0.002 | - | - | - | - | https://www.latticesemi.com/view_document?document_id=9922
LCMXO2280C-3FTN324I | MachXO | LCMXO2280 | FPGA MachXO Family 2280 Cells 130nm Technology 1.8V/2.5V/3.3V 324-Pin FTBGA Tray | Diamond | 2280 | 3 | 27.6 | 7.7 | - | 1 | - | 2 | - | - | - | Soft IP | Gen 1 / - | - | - | - | Internal | NVCM | - | Yes | Security Bit | Industrial | { -40 ~ +100 } | No | 271 | 324 | ftBGA | 19x19 | - | 3 | 500 | 1.2 ¦ 1.8 ¦ 2.5 ¦ 3.3 | 12 | 3.3 | 13 | 1.2 ¦ 1.8 ¦ 2.5 ¦ 3.3 | 0.002 | - | - | - | - | https://www.latticesemi.com/view_document?document_id=9922
LCMXO2280C-4FTN324C | MachXO | LCMXO2280 | FPGA MachXO Family 2280 Cells 130nm Technology 1.8V/2.5V/3.3V 324-Pin FTBGA Tray | Diamond | 2280 | 3 | 27.6 | 7.7 | - | 1 | - | 2 | - | - | - | Soft IP | Gen 1 / - | - | - | - | Internal | NVCM | - | Yes | Security Bit | Commercial | { 0 ~ +85 } | No | 271 | 324 | ftBGA | 19x19 | - | 4 | 550 | 1.2 ¦ 1.8 ¦ 2.5 ¦ 3.3 | 12 | 3.3 | 13 | 1.2 ¦ 1.8 ¦ 2.5 ¦ 3.3 | 0.002 | - | - | - | - | https://www.latticesemi.com/view_document?document_id=9922
LCMXO2280C-4FTN324I | MachXO | LCMXO2280 | FPGA MachXO Family 2280 Cells 130nm Technology 1.8V/2.5V/3.3V 324-Pin FTBGA Tray | Diamond | 2280 | 3 | 27.6 | 7.7 | - | 1 | - | 2 | - | - | - | Soft IP | Gen 1 / - | - | - | - | Internal | NVCM | - | Yes | Security Bit | Industrial | { -40 ~ +100 } | No | 271 | 324 | ftBGA | 19x19 | - | 4 | 550 | 1.2 ¦ 1.8 ¦ 2.5 ¦ 3.3 | 12 | 3.3 | 13 | 1.2 ¦ 1.8 ¦ 2.5 ¦ 3.3 | 0.002 | - | - | - | - | https://www.latticesemi.com/view_document?document_id=9922
LCMXO2280C-5FTN324C | MachXO | LCMXO2280 | FPGA MachXO Family 2280 Cells 130nm Technology 1.8V/2.5V/3.3V 324-Pin FTBGA Tray | Diamond | 2280 | 3 | 27.6 | 7.7 | - | 1 | - | 2 | - | - | - | Soft IP | Gen 1 / - | - | - | - | Internal | NVCM | - | Yes | Security Bit | Commercial | { 0 ~ +85 } | No | 271 | 324 | ftBGA | 19x19 | - | 5 | 600 | 1.2 ¦ 1.8 ¦ 2.5 ¦ 3.3 | 12 | 3.3 | 13 | 1.2 ¦ 1.8 ¦ 2.5 ¦ 3.3 | 0.002 | - | - | - | - | https://www.latticesemi.com/view_document?document_id=9922
LCMXO2280E-3FTN324C | MachXO | LCMXO2280 | FPGA MachXO Family 2280 Cells 130nm Technology 1.8V/2.5V/3.3V 324-Pin FTBGA Tray | Diamond | 2280 | 3 | 27.6 | 7.7 | - | 1 | - | 2 | - | - | - | Soft IP | Gen 1 / - | - | - | - | Internal | NVCM | - | Yes | Security Bit | Commercial | { 0 ~ +85 } | No | 271 | 324 | ftBGA | 19x19 | - | 3 | 500 | 1.2 ¦ 1.8 ¦ 2.5 ¦ 3.3 | 12 | 3.3 | 13 | 1.2 ¦ 1.8 ¦ 2.5 ¦ 3.3 | 0.002 | - | - | - | - | https://www.latticesemi.com/view_document?document_id=9922
LCMXO2280E-3FTN324I | MachXO | LCMXO2280 | FPGA MachXO Family 2280 Cells 130nm Technology 1.8V/2.5V/3.3V 324-Pin FTBGA Tray | Diamond | 2280 | 3 | 27.6 | 7.7 | - | 1 | - | 2 | - | - | - | Soft IP | Gen 1 / - | - | - | - | Internal | NVCM | - | Yes | Security Bit | Industrial | { -40 ~ +100 } | No | 271 | 324 | ftBGA | 19x19 | - | 3 | 500 | 1.2 ¦ 1.8 ¦ 2.5 ¦ 3.3 | 12 | 3.3 | 13 | 1.2 ¦ 1.8 ¦ 2.5 ¦ 3.3 | 0.002 | - | - | - | - | https://www.latticesemi.com/view_document?document_id=9922
LCMXO2280E-4FTN324C | MachXO | LCMXO2280 | FPGA MachXO Family 2280 Cells 130nm Technology 1.8V/2.5V/3.3V 324-Pin FTBGA Tray | Diamond | 2280 | 3 | 27.6 | 7.7 | - | 1 | - | 2 | - | - | - | Soft IP | Gen 1 / - | - | - | - | Internal | NVCM | - | Yes | Security Bit | Commercial | { 0 ~ +85 } | No | 271 | 324 | ftBGA | 19x19 | - | 4 | 550 | 1.2 ¦ 1.8 ¦ 2.5 ¦ 3.3 | 12 | 3.3 | 13 | 1.2 ¦ 1.8 ¦ 2.5 ¦ 3.3 | 0.002 | - | - | - | - | https://www.latticesemi.com/view_document?document_id=9922
LCMXO2280E-4FTN324I | MachXO | LCMXO2280 | FPGA MachXO Family 2280 Cells 130nm Technology 1.8V/2.5V/3.3V 324-Pin FTBGA Tray | Diamond | 2280 | 3 | 27.6 | 7.7 | - | 1 | - | 2 | - | - | - | Soft IP | Gen 1 / - | - | - | - | Internal | NVCM | - | Yes | Security Bit | Industrial | { -40 ~ +100 } | No | 271 | 324 | ftBGA | 19x19 | - | 4 | 550 | 1.2 ¦ 1.8 ¦ 2.5 ¦ 3.3 | 12 | 3.3 | 13 | 1.2 ¦ 1.8 ¦ 2.5 ¦ 3.3 | 0.002 | - | - | - | - | https://www.latticesemi.com/view_document?document_id=9922
LCMXO2280E-5FTN324C | MachXO | LCMXO2280 | FPGA MachXO Family 2280 Cells 130nm Technology 1.8V/2.5V/3.3V 324-Pin FTBGA Tray | Diamond | 2280 | 3 | 27.6 | 7.7 | - | 1 | - | 2 | - | - | - | Soft IP | Gen 1 / - | - | - | - | Internal | NVCM | - | Yes | Security Bit | Commercial | { 0 ~ +85 } | No | 271 | 324 | ftBGA | 19x19 | - | 5 | 600 | 1.2 ¦ 1.8 ¦ 2.5 ¦ 3.3 | 12 | 3.3 | 13 | 1.2 ¦ 1.8 ¦ 2.5 ¦ 3.3 | 0.002 | - | - | - | - | https://www.latticesemi.com/view_document?document_id=9922
LCMXO256C-4MN100I | MachXO | LCMXO256 | FPGA MachXO Family 256 Cells 130nm Technology 1.8V/2.5V/3.3V 100-Pin CSBGA Tray | Diamond | 256 | 0 | 0 | 2 | - | 1 | - | - | - | - | - | - | - | - | - | - | Internal | NVCM | - | Yes | Security Bit | Industrial | { -40 ~ +100 } | No | 78 | 100 | csBGA | 8x8 | 0.5 | 4 | 550 | 1.2 ¦ 1.8 ¦ 2.5 ¦ 3.3 | 7 | 3.3 | 5 | 1.2 ¦ 1.8 ¦ 2.5 ¦ 3.3 | 0.002 | - | - | - | - | https://www.latticesemi.com/view_document?document_id=9922
LCMXO256E-3MN100C | MachXO | LCMXO256 | FPGA MachXO Family 256 Cells 130nm Technology 1.8V/2.5V/3.3V 100-Pin CSBGA Tray | Diamond | 256 | 0 | 0 | 2 | - | 1 | - | - | - | - | - | - | - | - | - | - | Internal | NVCM | - | Yes | Security Bit | Commercial | { 0 ~ +85 } | No | 78 | 100 | csBGA | 8x8 | 0.5 | 3 | 500 | 1.2 ¦ 1.8 ¦ 2.5 ¦ 3.3 | 7 | 3.3 | 5 | 1.2 ¦ 1.8 ¦ 2.5 ¦ 3.3 | 0.002 | - | - | - | - | https://www.latticesemi.com/view_document?document_id=9922
LCMXO256E-3MN100I | MachXO | LCMXO256 | FPGA MachXO Family 256 Cells 130nm Technology 1.8V/2.5V/3.3V 100-Pin CSBGA Tray | Diamond | 256 | 0 | 0 | 2 | - | 1 | - | - | - | - | - | - | - | - | - | - | Internal | NVCM | - | Yes | Security Bit | Industrial | { -40 ~ +100 } | No | 78 | 100 | csBGA | 8x8 | 0.5 | 3 | 500 | 1.2 ¦ 1.8 ¦ 2.5 ¦ 3.3 | 7 | 3.3 | 5 | 1.2 ¦ 1.8 ¦ 2.5 ¦ 3.3 | 0.002 | - | - | - | - | https://www.latticesemi.com/view_document?document_id=9922
LCMXO256E-4MN100C | MachXO | LCMXO256 | FPGA MachXO Family 256 Cells 130nm Technology 1.8V/2.5V/3.3V 100-Pin CSBGA Tray | Diamond | 256 | 0 | 0 | 2 | - | 1 | - | - | - | - | - | - | - | - | - | - | Internal | NVCM | - | Yes | Security Bit | Commercial | { 0 ~ +85 } | No | 78 | 100 | csBGA | 8x8 | 0.5 | 4 | 550 | 1.2 ¦ 1.8 ¦ 2.5 ¦ 3.3 | 7 | 3.3 | 5 | 1.2 ¦ 1.8 ¦ 2.5 ¦ 3.3 | 0.002 | - | - | - | - | https://www.latticesemi.com/view_document?document_id=9922
LCMXO256E-4MN100I | MachXO | LCMXO256 | FPGA MachXO Family 256 Cells 130nm Technology 1.8V/2.5V/3.3V 100-Pin CSBGA Tray | Diamond | 256 | 0 | 0 | 2 | - | 1 | - | - | - | - | - | - | - | - | - | - | Internal | NVCM | - | Yes | Security Bit | Industrial | { -40 ~ +100 } | No | 78 | 100 | csBGA | 8x8 | 0.5 | 4 | 550 | 1.2 ¦ 1.8 ¦ 2.5 ¦ 3.3 | 7 | 3.3 | 5 | 1.2 ¦ 1.8 ¦ 2.5 ¦ 3.3 | 0.002 | - | - | - | - | https://www.latticesemi.com/view_document?document_id=9922
LCMXO256E-5MN100C | MachXO | LCMXO256 | FPGA MachXO Family 256 Cells 130nm Technology 1.8V/2.5V/3.3V 100-Pin CSBGA Tray | Diamond | 256 | 0 | 0 | 2 | - | 1 | - | - | - | - | - | - | - | - | - | - | Internal | NVCM | - | Yes | Security Bit | Commercial | { 0 ~ +85 } | No | 78 | 100 | csBGA | 8x8 | 0.5 | 5 | 600 | 1.2 ¦ 1.8 ¦ 2.5 ¦ 3.3 | 7 | 3.3 | 5 | 1.2 ¦ 1.8 ¦ 2.5 ¦ 3.3 | 0.002 | - | - | - | - | https://www.latticesemi.com/view_document?document_id=9922
LCMXO256C-3TN100I | MachXO | LCMXO256 | FPGA MachXO Family 256 Cells 130nm Technology 1.8V/2.5V/3.3V 100-Pin TQFP Tray | Diamond | 256 | 0 | 0 | 2 | - | 1 | - | - | - | - | - | - | - | - | - | - | Internal | NVCM | - | Yes | Security Bit | Industrial | { -40 ~ +100 } | No | 78 | 100 | TQFP | 14x14 | - | 3 | 500 | 1.2 ¦ 1.8 ¦ 2.5 ¦ 3.3 | 7 | 3.3 | 5 | 1.2 ¦ 1.8 ¦ 2.5 ¦ 3.3 | 0.002 | - | - | - | - | https://www.latticesemi.com/view_document?document_id=9922
LCMXO256C-4TN100I | MachXO | LCMXO256 | FPGA MachXO Family 256 Cells 130nm Technology 1.8V/2.5V/3.3V 100-Pin TQFP Tray | Diamond | 256 | 0 | 0 | 2 | - | 1 | - | - | - | - | - | - | - | - | - | - | Internal | NVCM | - | Yes | Security Bit | Industrial | { -40 ~ +100 } | No | 78 | 100 | TQFP | 14x14 | - | 4 | 550 | 1.2 ¦ 1.8 ¦ 2.5 ¦ 3.3 | 7 | 3.3 | 5 | 1.2 ¦ 1.8 ¦ 2.5 ¦ 3.3 | 0.002 | - | - | - | - | https://www.latticesemi.com/view_document?document_id=9922
LCMXO256E-3TN100C | MachXO | LCMXO256 | FPGA MachXO Family 256 Cells 130nm Technology 1.8V/2.5V/3.3V 100-Pin TQFP Tray | Diamond | 256 | 0 | 0 | 2 | - | 1 | - | - | - | - | - | - | - | - | - | - | Internal | NVCM | - | Yes | Security Bit | Commercial | { 0 ~ +85 } | No | 78 | 100 | TQFP | 14x14 | - | 3 | 500 | 1.2 ¦ 1.8 ¦ 2.5 ¦ 3.3 | 7 | 3.3 | 5 | 1.2 ¦ 1.8 ¦ 2.5 ¦ 3.3 | 0.002 | - | - | - | - | https://www.latticesemi.com/view_document?document_id=9922
LCMXO256E-3TN100I | MachXO | LCMXO256 | FPGA MachXO Family 256 Cells 130nm Technology 1.8V/2.5V/3.3V 100-Pin TQFP Tray | Diamond | 256 | 0 | 0 | 2 | - | 1 | - | - | - | - | - | - | - | - | - | - | Internal | NVCM | - | Yes | Security Bit | Industrial | { -40 ~ +100 } | No | 78 | 100 | TQFP | 14x14 | - | 3 | 500 | 1.2 ¦ 1.8 ¦ 2.5 ¦ 3.3 | 7 | 3.3 | 5 | 1.2 ¦ 1.8 ¦ 2.5 ¦ 3.3 | 0.002 | - | - | - | - | https://www.latticesemi.com/view_document?document_id=9922
LCMXO256E-4TN100C | MachXO | LCMXO256 | FPGA MachXO Family 256 Cells 130nm Technology 1.8V/2.5V/3.3V 100-Pin TQFP Tray | Diamond | 256 | 0 | 0 | 2 | - | 1 | - | - | - | - | - | - | - | - | - | - | Internal | NVCM | - | Yes | Security Bit | Commercial | { 0 ~ +85 } | No | 78 | 100 | TQFP | 14x14 | - | 4 | 550 | 1.2 ¦ 1.8 ¦ 2.5 ¦ 3.3 | 7 | 3.3 | 5 | 1.2 ¦ 1.8 ¦ 2.5 ¦ 3.3 | 0.002 | - | - | - | - | https://www.latticesemi.com/view_document?document_id=9922
LCMXO256E-4TN100I | MachXO | LCMXO256 | FPGA MachXO Family 256 Cells 130nm Technology 1.8V/2.5V/3.3V 100-Pin TQFP Tray | Diamond | 256 | 0 | 0 | 2 | - | 1 | - | - | - | - | - | - | - | - | - | - | Internal | NVCM | - | Yes | Security Bit | Industrial | { -40 ~ +100 } | No | 78 | 100 | TQFP | 14x14 | - | 4 | 550 | 1.2 ¦ 1.8 ¦ 2.5 ¦ 3.3 | 7 | 3.3 | 5 | 1.2 ¦ 1.8 ¦ 2.5 ¦ 3.3 | 0.002 | - | - | - | - | https://www.latticesemi.com/view_document?document_id=9922
LCMXO256E-5TN100C | MachXO | LCMXO256 | FPGA MachXO Family 256 Cells 130nm Technology 1.8V/2.5V/3.3V 100-Pin TQFP Tray | Diamond | 256 | 0 | 0 | 2 | - | 1 | - | - | - | - | - | - | - | - | - | - | Internal | NVCM | - | Yes | Security Bit | Commercial | { 0 ~ +85 } | No | 78 | 100 | TQFP | 14x14 | - | 5 | 600 | 1.2 ¦ 1.8 ¦ 2.5 ¦ 3.3 | 7 | 3.3 | 5 | 1.2 ¦ 1.8 ¦ 2.5 ¦ 3.3 | 0.002 | - | - | - | - | https://www.latticesemi.com/view_document?document_id=9922
LCMXO640C-4MN100I | MachXO | LCMXO640 | FPGA MachXO Family 640 Cells 130nm Technology 1.8V/2.5V/3.3V 100-Pin CSBGA Tray | Diamond | 640 | 0 | 0 | 6.1 | - | 1 | - | - | - | - | - | - | - | - | - | - | Internal | NVCM | - | Yes | Security Bit | Industrial | { -40 ~ +100 } | No | 74 | 100 | csBGA | 8x8 | 0.5 | 4 | 550 | 1.2 ¦ 1.8 ¦ 2.5 ¦ 3.3 | 9 | 3.3 | 7 | 1.2 ¦ 1.8 ¦ 2.5 ¦ 3.3 | 0.002 | - | - | - | - | https://www.latticesemi.com/view_document?document_id=9922
LCMXO640E-3MN100C | MachXO | LCMXO640 | FPGA MachXO Family 640 Cells 130nm Technology 1.8V/2.5V/3.3V 100-Pin CSBGA Tray | Diamond | 640 | 0 | 0 | 6.1 | - | 1 | - | - | - | - | - | - | - | - | - | - | Internal | NVCM | - | Yes | Security Bit | Commercial | { 0 ~ +85 } | No | 74 | 100 | csBGA | 8x8 | 0.5 | 3 | 500 | 1.2 ¦ 1.8 ¦ 2.5 ¦ 3.3 | 9 | 3.3 | 7 | 1.2 ¦ 1.8 ¦ 2.5 ¦ 3.3 | 0.002 | - | - | - | - | https://www.latticesemi.com/view_document?document_id=9922
LCMXO640E-3MN100I | MachXO | LCMXO640 | FPGA MachXO Family 640 Cells 130nm Technology 1.8V/2.5V/3.3V 100-Pin CSBGA Tray | Diamond | 640 | 0 | 0 | 6.1 | - | 1 | - | - | - | - | - | - | - | - | - | - | Internal | NVCM | - | Yes | Security Bit | Industrial | { -40 ~ +100 } | No | 74 | 100 | csBGA | 8x8 | 0.5 | 3 | 500 | 1.2 ¦ 1.8 ¦ 2.5 ¦ 3.3 | 9 | 3.3 | 7 | 1.2 ¦ 1.8 ¦ 2.5 ¦ 3.3 | 0.002 | - | - | - | - | https://www.latticesemi.com/view_document?document_id=9922
LCMXO640E-4MN100C | MachXO | LCMXO640 | FPGA MachXO Family 640 Cells 130nm Technology 1.8V/2.5V/3.3V 100-Pin CSBGA Tray | Diamond | 640 | 0 | 0 | 6.1 | - | 1 | - | - | - | - | - | - | - | - | - | - | Internal | NVCM | - | Yes | Security Bit | Commercial | { 0 ~ +85 } | No | 74 | 100 | csBGA | 8x8 | 0.5 | 4 | 550 | 1.2 ¦ 1.8 ¦ 2.5 ¦ 3.3 | 9 | 3.3 | 7 | 1.2 ¦ 1.8 ¦ 2.5 ¦ 3.3 | 0.002 | - | - | - | - | https://www.latticesemi.com/view_document?document_id=9922
LCMXO640E-4MN100I | MachXO | LCMXO640 | FPGA MachXO Family 640 Cells 130nm Technology 1.8V/2.5V/3.3V 100-Pin CSBGA Tray | Diamond | 640 | 0 | 0 | 6.1 | - | 1 | - | - | - | - | - | - | - | - | - | - | Internal | NVCM | - | Yes | Security Bit | Industrial | { -40 ~ +100 } | No | 74 | 100 | csBGA | 8x8 | 0.5 | 4 | 550 | 1.2 ¦ 1.8 ¦ 2.5 ¦ 3.3 | 9 | 3.3 | 7 | 1.2 ¦ 1.8 ¦ 2.5 ¦ 3.3 | 0.002 | - | - | - | - | https://www.latticesemi.com/view_document?document_id=9922
LCMXO640E-5MN100C | MachXO | LCMXO640 | FPGA MachXO Family 640 Cells 130nm Technology 1.8V/2.5V/3.3V 100-Pin CSBGA Tray | Diamond | 640 | 0 | 0 | 6.1 | - | 1 | - | - | - | - | - | - | - | - | - | - | Internal | NVCM | - | Yes | Security Bit | Commercial | { 0 ~ +85 } | No | 74 | 100 | csBGA | 8x8 | 0.5 | 5 | 600 | 1.2 ¦ 1.8 ¦ 2.5 ¦ 3.3 | 9 | 3.3 | 7 | 1.2 ¦ 1.8 ¦ 2.5 ¦ 3.3 | 0.002 | - | - | - | - | https://www.latticesemi.com/view_document?document_id=9922
LCMXO640C-3BN256I | MachXO | LCMXO640 | FPGA MachXO Family 640 Cells 130nm Technology 1.8V/2.5V/3.3V 256-Pin CABGA Tray | Diamond | 640 | 0 | 0 | 6.1 | - | 1 | - | - | - | - | - | - | - | - | - | - | Internal | NVCM | - | Yes | Security Bit | Industrial | { -40 ~ +100 } | No | 159 | 256 | caBGA | 14x14 | 0.8 | 3 | 500 | 1.2 ¦ 1.8 ¦ 2.5 ¦ 3.3 | 9 | 3.3 | 7 | 1.2 ¦ 1.8 ¦ 2.5 ¦ 3.3 | 0.002 | - | - | - | - | https://www.latticesemi.com/view_document?document_id=9922
LCMXO640C-3FTN256I | MachXO | LCMXO640 | FPGA MachXO Family 640 Cells 130nm Technology 1.8V/2.5V/3.3V 256-Pin FTBGA Tray | Diamond | 640 | 0 | 0 | 6.1 | - | 1 | - | - | - | - | - | - | - | - | - | - | Internal | NVCM | - | Yes | Security Bit | Industrial | { -40 ~ +100 } | No | 159 | 256 | ftBGA | 17x17 | - | 3 | 500 | 1.2 ¦ 1.8 ¦ 2.5 ¦ 3.3 | 9 | 3.3 | 7 | 1.2 ¦ 1.8 ¦ 2.5 ¦ 3.3 | 0.002 | - | - | - | - | https://www.latticesemi.com/view_document?document_id=9922
LCMXO640C-4FTN256I | MachXO | LCMXO640 | FPGA MachXO Family 640 Cells 130nm Technology 1.8V/2.5V/3.3V 256-Pin FTBGA Tray | Diamond | 640 | 0 | 0 | 6.1 | - | 1 | - | - | - | - | - | - | - | - | - | - | Internal | NVCM | - | Yes | Security Bit | Industrial | { -40 ~ +100 } | No | 159 | 256 | ftBGA | 17x17 | - | 4 | 550 | 1.2 ¦ 1.8 ¦ 2.5 ¦ 3.3 | 9 | 3.3 | 7 | 1.2 ¦ 1.8 ¦ 2.5 ¦ 3.3 | 0.002 | - | - | - | - | https://www.latticesemi.com/view_document?document_id=9922
LCMXO640E-3FTN256C | MachXO | LCMXO640 | FPGA MachXO Family 640 Cells 130nm Technology 1.8V/2.5V/3.3V 256-Pin FTBGA Tray | Diamond | 640 | 0 | 0 | 6.1 | - | 1 | - | - | - | - | - | - | - | - | - | - | Internal | NVCM | - | Yes | Security Bit | Commercial | { 0 ~ +85 } | No | 159 | 256 | ftBGA | 17x17 | - | 3 | 500 | 1.2 ¦ 1.8 ¦ 2.5 ¦ 3.3 | 9 | 3.3 | 7 | 1.2 ¦ 1.8 ¦ 2.5 ¦ 3.3 | 0.002 | - | - | - | - | https://www.latticesemi.com/view_document?document_id=9922
LCMXO640E-3FTN256I | MachXO | LCMXO640 | FPGA MachXO Family 640 Cells 130nm Technology 1.8V/2.5V/3.3V 256-Pin FTBGA Tray | Diamond | 640 | 0 | 0 | 6.1 | - | 1 | - | - | - | - | - | - | - | - | - | - | Internal | NVCM | - | Yes | Security Bit | Industrial | { -40 ~ +100 } | No | 159 | 256 | ftBGA | 17x17 | - | 3 | 500 | 1.2 ¦ 1.8 ¦ 2.5 ¦ 3.3 | 9 | 3.3 | 7 | 1.2 ¦ 1.8 ¦ 2.5 ¦ 3.3 | 0.002 | - | - | - | - | https://www.latticesemi.com/view_document?document_id=9922
LCMXO640E-4FTN256C | MachXO | LCMXO640 | FPGA MachXO Family 640 Cells 130nm Technology 1.8V/2.5V/3.3V 256-Pin FTBGA Tray | Diamond | 640 | 0 | 0 | 6.1 | - | 1 | - | - | - | - | - | - | - | - | - | - | Internal | NVCM | - | Yes | Security Bit | Commercial | { 0 ~ +85 } | No | 159 | 256 | ftBGA | 17x17 | - | 4 | 550 | 1.2 ¦ 1.8 ¦ 2.5 ¦ 3.3 | 9 | 3.3 | 7 | 1.2 ¦ 1.8 ¦ 2.5 ¦ 3.3 | 0.002 | - | - | - | - | https://www.latticesemi.com/view_document?document_id=9922
LCMXO640E-4FTN256I | MachXO | LCMXO640 | FPGA MachXO Family 640 Cells 130nm Technology 1.8V/2.5V/3.3V 256-Pin FTBGA Tray | Diamond | 640 | 0 | 0 | 6.1 | - | 1 | - | - | - | - | - | - | - | - | - | - | Internal | NVCM | - | Yes | Security Bit | Industrial | { -40 ~ +100 } | No | 159 | 256 | ftBGA | 17x17 | - | 4 | 550 | 1.2 ¦ 1.8 ¦ 2.5 ¦ 3.3 | 9 | 3.3 | 7 | 1.2 ¦ 1.8 ¦ 2.5 ¦ 3.3 | 0.002 | - | - | - | - | https://www.latticesemi.com/view_document?document_id=9922
LCMXO640E-5FTN256C | MachXO | LCMXO640 | FPGA MachXO Family 640 Cells 130nm Technology 1.8V/2.5V/3.3V 256-Pin FTBGA Tray | Diamond | 640 | 0 | 0 | 6.1 | - | 1 | - | - | - | - | - | - | - | - | - | - | Internal | NVCM | - | Yes | Security Bit | Commercial | { 0 ~ +85 } | No | 159 | 256 | ftBGA | 17x17 | - | 5 | 600 | 1.2 ¦ 1.8 ¦ 2.5 ¦ 3.3 | 9 | 3.3 | 7 | 1.2 ¦ 1.8 ¦ 2.5 ¦ 3.3 | 0.002 | - | - | - | - | https://www.latticesemi.com/view_document?document_id=9922
LCMXO640C-3TN100I | MachXO | LCMXO640 | FPGA MachXO Family 640Cells 130nm Technology 1.2V 100-Pin TQFP Tray | Diamond | 640 | 0 | 0 | 6.1 | - | 1 | - | - | - | - | - | - | - | - | - | - | Internal | NVCM | - | Yes | Security Bit | Industrial | { -40 ~ +100 } | No | 74 | 100 | TQFP | 14x14 | - | 3 | 500 | 1.2 ¦ 1.8 ¦ 2.5 ¦ 3.3 | 9 | 3.3 | 7 | 1.2 ¦ 1.8 ¦ 2.5 ¦ 3.3 | 0.002 | - | - | - | - | https://www.latticesemi.com/view_document?document_id=9922
LCMXO640C-4TN100I | MachXO | LCMXO640 | FPGA MachXO Family 640Cells 130nm Technology 1.2V 100-Pin TQFP Tray | Diamond | 640 | 0 | 0 | 6.1 | - | 1 | - | - | - | - | - | - | - | - | - | - | Internal | NVCM | - | Yes | Security Bit | Industrial | { -40 ~ +100 } | No | 74 | 100 | TQFP | 14x14 | - | 4 | 550 | 1.2 ¦ 1.8 ¦ 2.5 ¦ 3.3 | 9 | 3.3 | 7 | 1.2 ¦ 1.8 ¦ 2.5 ¦ 3.3 | 0.002 | - | - | - | - | https://www.latticesemi.com/view_document?document_id=9922
LCMXO640E-3TN100C | MachXO | LCMXO640 | FPGA MachXO Family 640Cells 130nm Technology 1.2V 100-Pin TQFP Tray | Diamond | 640 | 0 | 0 | 6.1 | - | 1 | - | - | - | - | - | - | - | - | - | - | Internal | NVCM | - | Yes | Security Bit | Commercial | { 0 ~ +85 } | No | 74 | 100 | TQFP | 14x14 | - | 3 | 500 | 1.2 ¦ 1.8 ¦ 2.5 ¦ 3.3 | 9 | 3.3 | 7 | 1.2 ¦ 1.8 ¦ 2.5 ¦ 3.3 | 0.002 | - | - | - | - | https://www.latticesemi.com/view_document?document_id=9922
LCMXO640E-3TN100I | MachXO | LCMXO640 | FPGA MachXO Family 640Cells 130nm Technology 1.2V 100-Pin TQFP Tray | Diamond | 640 | 0 | 0 | 6.1 | - | 1 | - | - | - | - | - | - | - | - | - | - | Internal | NVCM | - | Yes | Security Bit | Industrial | { -40 ~ +100 } | No | 74 | 100 | TQFP | 14x14 | - | 3 | 500 | 1.2 ¦ 1.8 ¦ 2.5 ¦ 3.3 | 9 | 3.3 | 7 | 1.2 ¦ 1.8 ¦ 2.5 ¦ 3.3 | 0.002 | - | - | - | - | https://www.latticesemi.com/view_document?document_id=9922
LCMXO640E-4TN100C | MachXO | LCMXO640 | FPGA MachXO Family 640Cells 130nm Technology 1.2V 100-Pin TQFP Tray | Diamond | 640 | 0 | 0 | 6.1 | - | 1 | - | - | - | - | - | - | - | - | - | - | Internal | NVCM | - | Yes | Security Bit | Commercial | { 0 ~ +85 } | No | 74 | 100 | TQFP | 14x14 | - | 4 | 550 | 1.2 ¦ 1.8 ¦ 2.5 ¦ 3.3 | 9 | 3.3 | 7 | 1.2 ¦ 1.8 ¦ 2.5 ¦ 3.3 | 0.002 | - | - | - | - | https://www.latticesemi.com/view_document?document_id=9922
LCMXO640E-4TN100I | MachXO | LCMXO640 | FPGA MachXO Family 640Cells 130nm Technology 1.2V 100-Pin TQFP Tray | Diamond | 640 | 0 | 0 | 6.1 | - | 1 | - | - | - | - | - | - | - | - | - | - | Internal | NVCM | - | Yes | Security Bit | Industrial | { -40 ~ +100 } | No | 74 | 100 | TQFP | 14x14 | - | 4 | 550 | 1.2 ¦ 1.8 ¦ 2.5 ¦ 3.3 | 9 | 3.3 | 7 | 1.2 ¦ 1.8 ¦ 2.5 ¦ 3.3 | 0.002 | - | - | - | - | https://www.latticesemi.com/view_document?document_id=9922
LCMXO640E-5TN100C | MachXO | LCMXO640 | FPGA MachXO Family 640Cells 130nm Technology 1.2V 100-Pin TQFP Tray | Diamond | 640 | 0 | 0 | 6.1 | - | 1 | - | - | - | - | - | - | - | - | - | - | Internal | NVCM | - | Yes | Security Bit | Commercial | { 0 ~ +85 } | No | 74 | 100 | TQFP | 14x14 | - | 5 | 600 | 1.2 ¦ 1.8 ¦ 2.5 ¦ 3.3 | 9 | 3.3 | 7 | 1.2 ¦ 1.8 ¦ 2.5 ¦ 3.3 | 0.002 | - | - | - | - | https://www.latticesemi.com/view_document?document_id=9922
LCMXO640C-3TN144I | MachXO | LCMXO640 | FPGA MachXO Family 640Cells 130nm Technology 1.2V 144-Pin TQFP Tray | Diamond | 640 | 0 | 0 | 6.1 | - | 1 | - | - | - | - | - | - | - | - | - | - | Internal | NVCM | - | Yes | Security Bit | Industrial | { -40 ~ +100 } | No | 113 | 144 | TQFP | 20x20 | - | 3 | 500 | 1.2 ¦ 1.8 ¦ 2.5 ¦ 3.3 | 9 | 3.3 | 7 | 1.2 ¦ 1.8 ¦ 2.5 ¦ 3.3 | 0.002 | - | - | - | - | https://www.latticesemi.com/view_document?document_id=9922
LCMXO640C-4TN144I | MachXO | LCMXO640 | FPGA MachXO Family 640Cells 130nm Technology 1.2V 144-Pin TQFP Tray | Diamond | 640 | 0 | 0 | 6.1 | - | 1 | - | - | - | - | - | - | - | - | - | - | Internal | NVCM | - | Yes | Security Bit | Industrial | { -40 ~ +100 } | No | 113 | 144 | TQFP | 20x20 | - | 4 | 550 | 1.2 ¦ 1.8 ¦ 2.5 ¦ 3.3 | 9 | 3.3 | 7 | 1.2 ¦ 1.8 ¦ 2.5 ¦ 3.3 | 0.002 | - | - | - | - | https://www.latticesemi.com/view_document?document_id=9922
LCMXO640E-3TN144C | MachXO | LCMXO640 | FPGA MachXO Family 640Cells 130nm Technology 1.2V 144-Pin TQFP Tray | Diamond | 640 | 0 | 0 | 6.1 | - | 1 | - | - | - | - | - | - | - | - | - | - | Internal | NVCM | - | Yes | Security Bit | Commercial | { 0 ~ +85 } | No | 113 | 144 | TQFP | 20x20 | - | 3 | 500 | 1.2 ¦ 1.8 ¦ 2.5 ¦ 3.3 | 9 | 3.3 | 7 | 1.2 ¦ 1.8 ¦ 2.5 ¦ 3.3 | 0.002 | - | - | - | - | https://www.latticesemi.com/view_document?document_id=9922
LCMXO640E-3TN144I | MachXO | LCMXO640 | FPGA MachXO Family 640Cells 130nm Technology 1.2V 144-Pin TQFP Tray | Diamond | 640 | 0 | 0 | 6.1 | - | 1 | - | - | - | - | - | - | - | - | - | - | Internal | NVCM | - | Yes | Security Bit | Industrial | { -40 ~ +100 } | No | 113 | 144 | TQFP | 20x20 | - | 3 | 500 | 1.2 ¦ 1.8 ¦ 2.5 ¦ 3.3 | 9 | 3.3 | 7 | 1.2 ¦ 1.8 ¦ 2.5 ¦ 3.3 | 0.002 | - | - | - | - | https://www.latticesemi.com/view_document?document_id=9922
LCMXO640E-4TN144C | MachXO | LCMXO640 | FPGA MachXO Family 640Cells 130nm Technology 1.2V 144-Pin TQFP Tray | Diamond | 640 | 0 | 0 | 6.1 | - | 1 | - | - | - | - | - | - | - | - | - | - | Internal | NVCM | - | Yes | Security Bit | Commercial | { 0 ~ +85 } | No | 113 | 144 | TQFP | 20x20 | - | 4 | 550 | 1.2 ¦ 1.8 ¦ 2.5 ¦ 3.3 | 9 | 3.3 | 7 | 1.2 ¦ 1.8 ¦ 2.5 ¦ 3.3 | 0.002 | - | - | - | - | https://www.latticesemi.com/view_document?document_id=9922
LCMXO640E-4TN144I | MachXO | LCMXO640 | FPGA MachXO Family 640Cells 130nm Technology 1.2V 144-Pin TQFP Tray | Diamond | 640 | 0 | 0 | 6.1 | - | 1 | - | - | - | - | - | - | - | - | - | - | Internal | NVCM | - | Yes | Security Bit | Industrial | { -40 ~ +100 } | No | 113 | 144 | TQFP | 20x20 | - | 4 | 550 | 1.2 ¦ 1.8 ¦ 2.5 ¦ 3.3 | 9 | 3.3 | 7 | 1.2 ¦ 1.8 ¦ 2.5 ¦ 3.3 | 0.002 | - | - | - | - | https://www.latticesemi.com/view_document?document_id=9922
LCMXO640E-5TN144C | MachXO | LCMXO640 | FPGA MachXO Family 640Cells 130nm Technology 1.2V 144-Pin TQFP Tray | Diamond | 640 | 0 | 0 | 6.1 | - | 1 | - | - | - | - | - | - | - | - | - | - | Internal | NVCM | - | Yes | Security Bit | Commercial | { 0 ~ +85 } | No | 113 | 144 | TQFP | 20x20 | - | 6 | 600 | 1.2 ¦ 1.8 ¦ 2.5 ¦ 3.3 | 9 | 3.3 | 7 | 1.2 ¦ 1.8 ¦ 2.5 ¦ 3.3 | 0.002 | - | - | - | - | https://www.latticesemi.com/view_document?document_id=9922
LCMXO640C-3MN132I | MachXO | LCMXO640 | FPGA MachXO Family 640Cells 130nm Technology 1.8V/2.5V/3.3V 132-PinCSBGA Tray | Diamond | 640 | 0 | 0 | 6.1 | - | 1 | - | - | - | - | - | - | - | - | - | - | Internal | NVCM | - | Yes | Security Bit | Industrial | { -40 ~ +100 } | No | 101 | 132 | csBGA | 8x8 | 0.5 | 3 | 500 | 1.2 ¦ 1.8 ¦ 2.5 ¦ 3.3 | 9 | 3.3 | 7 | 1.2 ¦ 1.8 ¦ 2.5 ¦ 3.3 | 0.002 | - | - | - | - | https://www.latticesemi.com/view_document?document_id=9922
LCMXO640C-4MN132I | MachXO | LCMXO640 | FPGA MachXO Family 640Cells 130nm Technology 1.8V/2.5V/3.3V 132-PinCSBGA Tray | Diamond | 640 | 0 | 0 | 6.1 | - | 1 | - | - | - | - | - | - | - | - | - | - | Internal | NVCM | - | Yes | Security Bit | Industrial | { -40 ~ +100 } | No | 101 | 132 | csBGA | 8x8 | 0.5 | 4 | 550 | 1.2 ¦ 1.8 ¦ 2.5 ¦ 3.3 | 9 | 3.3 | 7 | 1.2 ¦ 1.8 ¦ 2.5 ¦ 3.3 | 0.002 | - | - | - | - | https://www.latticesemi.com/view_document?document_id=9922
LCMXO640E-3MN132C | MachXO | LCMXO640 | FPGA MachXO Family 640Cells 130nm Technology 1.8V/2.5V/3.3V 132-PinCSBGA Tray | Diamond | 640 | 0 | 0 | 6.1 | - | 1 | - | - | - | - | - | - | - | - | - | - | Internal | NVCM | - | Yes | Security Bit | Commercial | { 0 ~ +85 } | No | 101 | 132 | csBGA | 8x8 | 0.5 | 3 | 500 | 1.2 ¦ 1.8 ¦ 2.5 ¦ 3.3 | 9 | 3.3 | 7 | 1.2 ¦ 1.8 ¦ 2.5 ¦ 3.3 | 0.002 | - | - | - | - | https://www.latticesemi.com/view_document?document_id=9922
LCMXO640E-3MN132I | MachXO | LCMXO640 | FPGA MachXO Family 640Cells 130nm Technology 1.8V/2.5V/3.3V 132-PinCSBGA Tray | Diamond | 640 | 0 | 0 | 6.1 | - | 1 | - | - | - | - | - | - | - | - | - | - | Internal | NVCM | - | Yes | Security Bit | Industrial | { -40 ~ +100 } | No | 101 | 132 | csBGA | 8x8 | 0.5 | 3 | 500 | 1.2 ¦ 1.8 ¦ 2.5 ¦ 3.3 | 9 | 3.3 | 7 | 1.2 ¦ 1.8 ¦ 2.5 ¦ 3.3 | 0.002 | - | - | - | - | https://www.latticesemi.com/view_document?document_id=9922
LCMXO640E-4MN132C | MachXO | LCMXO640 | FPGA MachXO Family 640Cells 130nm Technology 1.8V/2.5V/3.3V 132-PinCSBGA Tray | Diamond | 640 | 0 | 0 | 6.1 | - | 1 | - | - | - | - | - | - | - | - | - | - | Internal | NVCM | - | Yes | Security Bit | Commercial | { 0 ~ +85 } | No | 101 | 132 | csBGA | 8x8 | 0.5 | 4 | 550 | 1.2 ¦ 1.8 ¦ 2.5 ¦ 3.3 | 9 | 3.3 | 7 | 1.2 ¦ 1.8 ¦ 2.5 ¦ 3.3 | 0.002 | - | - | - | - | https://www.latticesemi.com/view_document?document_id=9922
LCMXO640E-4MN132I | MachXO | LCMXO640 | FPGA MachXO Family 640Cells 130nm Technology 1.8V/2.5V/3.3V 132-PinCSBGA Tray | Diamond | 640 | 0 | 0 | 6.1 | - | 1 | - | - | - | - | - | - | - | - | - | - | Internal | NVCM | - | Yes | Security Bit | Industrial | { -40 ~ +100 } | No | 101 | 132 | csBGA | 8x8 | 0.5 | 4 | 550 | 1.2 ¦ 1.8 ¦ 2.5 ¦ 3.3 | 9 | 3.3 | 7 | 1.2 ¦ 1.8 ¦ 2.5 ¦ 3.3 | 0.002 | - | - | - | - | https://www.latticesemi.com/view_document?document_id=9922
LCMXO640E-5MN132C | MachXO | LCMXO640 | FPGA MachXO Family 640Cells 130nm Technology 1.8V/2.5V/3.3V 132-PinCSBGA Tray | Diamond | 640 | 0 | 0 | 6.1 | - | 1 | - | - | - | - | - | - | - | - | - | - | Internal | NVCM | - | Yes | Security Bit | Commercial | { 0 ~ +85 } | No | 101 | 132 | csBGA | 8x8 | 0.5 | 5 | 600 | 1.2 ¦ 1.8 ¦ 2.5 ¦ 3.3 | 9 | 3.3 | 7 | 1.2 ¦ 1.8 ¦ 2.5 ¦ 3.3 | 0.002 | - | - | - | - | https://www.latticesemi.com/view_document?document_id=9922
LCMXO256C-3MN100I | MachXO | LCMXO256 | Low Power Non-Volatile FPGA | Diamond | 256 | 0 | 0 | 2 | - | 1 | - | - | - | - | - | - | - | - | - | - | Internal | NVCM | - | Yes | Security Bit | Industrial | { -40 ~ +100 } | No | 78 | 100 | csBGA | 8x8 | 0.5 | 3 | 500 | 1.2 ¦ 1.8 ¦ 2.5 ¦ 3.3 | 7 | 3.3 | 5 | 1.2 ¦ 1.8 ¦ 2.5 ¦ 3.3 | 0.002 | - | - | - | - | https://www.latticesemi.com/view_document?document_id=9922
LAMXO1200E-3FTN256E | MachXO | LCMXO1200 | CPLD LA-MachXO Family 1.2V Automotive 256-Pin FTBGA Tray | Diamond | 1200 | 1 | 9.2 | 6.4 | - | 1 | - | 1 | - | - | - | Soft IP | Gen 1 / - | - | - | - | Internal | NVCM | - | Yes | Security Bit | Extended | { -40 ~ +125 } | No | 211 | 256 | ftBGA | 17x17 | - | 3 | 500 | 1.2 ¦ 1.8 ¦ 2.5 ¦ 3.3 | 10 | 3.3 | 12 | 1.2 ¦ 1.8 ¦ 2.5 ¦ 3.3 | 0.002 | - | - | - | - | https://www.latticesemi.com/view_document?document_id=20105
LAMXO1200E-3TN100E | MachXO | LCMXO1200 | CPLD LA-MachXO Family 1.2V Automotive 100-Pin TQFP Tray | Diamond | 1200 | 1 | 9.2 | 6.4 | - | 1 | - | 1 | - | - | - | Soft IP | Gen 1 / - | - | - | - | Internal | NVCM | - | Yes | Security Bit | Extended | { -40 ~ +125 } | No | 73 | 100 | TQFP | 14x14 | - | 3 | 500 | 1.2 ¦ 1.8 ¦ 2.5 ¦ 3.3 | 10 | 3.3 | 12 | 1.2 ¦ 1.8 ¦ 2.5 ¦ 3.3 | 0.002 | - | - | - | - | https://www.latticesemi.com/view_document?document_id=20105
LAMXO1200E-3TN144E | MachXO | LCMXO1200 | CPLD LA-MachXO Family 1.2V Automotive 144-Pin TQFP Tray | Diamond | 1200 | 1 | 9.2 | 6.4 | - | 1 | - | 1 | - | - | - | Soft IP | Gen 1 / - | - | - | - | Internal | NVCM | - | Yes | Security Bit | Extended | { -40 ~ +125 } | No | 133 | 144 | TQFP | 20x20 | - | 3 | 500 | 1.2 ¦ 1.8 ¦ 2.5 ¦ 3.3 | 10 | 3.3 | 12 | 1.2 ¦ 1.8 ¦ 2.5 ¦ 3.3 | 0.002 | - | - | - | - | https://www.latticesemi.com/view_document?document_id=20105
LAMXO2280E-3FTN256E | MachXO | LCMXO2280 | CPLD LA-MachXO Family 1.2V Automotive AEC-Q100 256-Pin FTBGA Tray | Diamond | 2280 | 3 | 27.6 | 7.7 | - | 1 | - | 2 | - | - | - | Soft IP | Gen 1 / - | - | - | - | Internal | NVCM | - | Yes | Security Bit | Extended | { -40 ~ +125 } | No | 211 | 256 | ftBGA | 17x17 | - | 3 | 500 | 1.2 ¦ 1.8 ¦ 2.5 ¦ 3.3 | 12 | 3.3 | 13 | 1.2 ¦ 1.8 ¦ 2.5 ¦ 3.3 | 0.002 | - | - | - | - | https://www.latticesemi.com/view_document?document_id=20105
LAMXO2280E-3FTN324E | MachXO | LCMXO2280 | CPLD LA-MachXO Family 1.2V Automotive AEC-Q100 324-Pin FTBGA Tray | Diamond | 2280 | 3 | 27.6 | 7.7 | - | 1 | - | 2 | - | - | - | Soft IP | Gen 1 / - | - | - | - | Internal | NVCM | - | Yes | Security Bit | Extended | { -40 ~ +125 } | No | 217 | 325 | ftBGA | 19x19 | - | 3 | 500 | 1.2 ¦ 1.8 ¦ 2.5 ¦ 3.3 | 12 | 3.3 | 13 | 1.2 ¦ 1.8 ¦ 2.5 ¦ 3.3 | 0.002 | - | - | - | - | https://www.latticesemi.com/view_document?document_id=20105
LAMXO2280E-3TN100E | MachXO | LCMXO2280 | CPLD LA-MachXO Family 1.2V Automotive AEC-Q100 100-Pin TQFP Tray | Diamond | 2280 | 3 | 27.6 | 7.7 | - | 1 | - | 2 | - | - | - | Soft IP | Gen 1 / - | - | - | - | Internal | NVCM | - | Yes | Security Bit | Extended | { -40 ~ +125 } | No | 73 | 100 | TQFP | 14x14 | - | 3 | 500 | 1.2 ¦ 1.8 ¦ 2.5 ¦ 3.3 | 12 | 3.3 | 13 | 1.2 ¦ 1.8 ¦ 2.5 ¦ 3.3 | 0.002 | - | - | - | - | https://www.latticesemi.com/view_document?document_id=20105
LAMXO2280E-3TN144E | MachXO | LCMXO2280 | CPLD LA-MachXO Family 1.2V Automotive 144-Pin TQFP Tray | Diamond | 2280 | 3 | 27.6 | 7.7 | - | 1 | - | 2 | - | - | - | Soft IP | Gen 1 / - | - | - | - | Internal | NVCM | - | Yes | Security Bit | Extended | { -40 ~ +125 } | No | 133 | 144 | TQFP | 20x20 | - | 3 | 500 | 1.2 ¦ 1.8 ¦ 2.5 ¦ 3.3 | 12 | 3.3 | 13 | 1.2 ¦ 1.8 ¦ 2.5 ¦ 3.3 | 0.002 | - | - | - | - | https://www.latticesemi.com/view_document?document_id=20105
LAMXO256C-3TN100E | MachXO | LCMXO256 | CPLD LA-MachXO Family 1.8V/2.5V/3.3V Automotive AEC-Q100 100-Pin TQFP Tray | Diamond | 256 | 0 | 0 | 2 | - | 1 | - | - | - | - | - | - | - | - | - | - | Internal | NVCM | - | Yes | Security Bit | Extended | { -40 ~ +125 } | No | 78 | 10 | TQFP | 14x14 | - | 3 | 500 | 1.2 ¦ 1.8 ¦ 2.5 ¦ 3.3 | 7 | 3.3 | 5 | 1.2 ¦ 1.8 ¦ 2.5 ¦ 3.3 | 0.002 | - | - | - | - | https://www.latticesemi.com/view_document?document_id=20105
LAMXO256E-3TN100E | MachXO | LCMXO256 | CPLD LA-MachXO Family 1.2V Automotive AEC-Q100 100-Pin TQFP Tray | Diamond | 256 | 0 | 0 | 2 | - | 1 | - | - | - | - | - | - | - | - | - | - | Internal | NVCM | - | Yes | Security Bit | Extended | { -40 ~ +125 } | No | 78 | 10 | TQFP | 14x14 | - | 3 | 500 | 1.2 ¦ 1.8 ¦ 2.5 ¦ 3.3 | 7 | 3.3 | 5 | 1.2 ¦ 1.8 ¦ 2.5 ¦ 3.3 | 0.002 | - | - | - | - | https://www.latticesemi.com/view_document?document_id=20105
LAMXO640C-3FTN256E | MachXO | LCMXO640 | CPLD LA-MachXO Family 1.8V/2.5V/3.3V Automotive 256-Pin FTBGA Tray | Diamond | 640 | 0 | 0 | 6.1 | - | 1 | - | - | - | - | - | - | - | - | - | - | Internal | NVCM | - | Yes | Security Bit | Extended | { -40 ~ +125 } | No | 159 | 256 | ftBGA | 17x17 | - | 3 | 500 | 1.2 ¦ 1.8 ¦ 2.5 ¦ 3.3 | 9 | 3.3 | 7 | 1.2 ¦ 1.8 ¦ 2.5 ¦ 3.3 | 0.002 | - | - | - | - | https://www.latticesemi.com/view_document?document_id=20105
LAMXO640C-3TN100E | MachXO | LCMXO640 | CPLD LA-MachXO Family 1.8V/2.5V/3.3V Automotive AEC-Q100 100-Pin TQFP Tray | Diamond | 640 | 0 | 0 | 6.1 | - | 1 | - | - | - | - | - | - | - | - | - | - | Internal | NVCM | - | Yes | Security Bit | Extended | { -40 ~ +125 } | No | 74 | 100 | TQFP | 14x14 | - | 3 | 500 | 1.2 ¦ 1.8 ¦ 2.5 ¦ 3.3 | 9 | 3.3 | 7 | 1.2 ¦ 1.8 ¦ 2.5 ¦ 3.3 | 0.002 | - | - | - | - | https://www.latticesemi.com/view_document?document_id=20105
LAMXO640C-3TN144E | MachXO | LCMXO640 | CPLD LA-MachXO Family 1.8V/2.5V/3.3V Automotive 144-Pin TQFP Tray | Diamond | 640 | 0 | 0 | 6.1 | - | 1 | - | - | - | - | - | - | - | - | - | - | Internal | NVCM | - | Yes | Security Bit | Extended | { -40 ~ +125 } | No | 113 | 144 | TQFP | 20x20 | - | 3 | 500 | 1.2 ¦ 1.8 ¦ 2.5 ¦ 3.3 | 9 | 3.3 | 7 | 1.2 ¦ 1.8 ¦ 2.5 ¦ 3.3 | 0.002 | - | - | - | - | https://www.latticesemi.com/view_document?document_id=20105
LAMXO640E-3FTN256E | MachXO | LCMXO640 | CPLD LA-MachXO Family 1.2V Automotive 256-Pin FTBGA Tray | Diamond | 640 | 0 | 0 | 6.1 | - | 1 | - | - | - | - | - | - | - | - | - | - | Internal | NVCM | - | Yes | Security Bit | Extended | { -40 ~ +125 } | No | 159 | 256 | ftBGA | 17x17 | - | 3 | 500 | 1.2 ¦ 1.8 ¦ 2.5 ¦ 3.3 | 9 | 3.3 | 7 | 1.2 ¦ 1.8 ¦ 2.5 ¦ 3.3 | 0.002 | - | - | - | - | https://www.latticesemi.com/view_document?document_id=20105
LAMXO640E-3TN100E | MachXO | LCMXO640 | CPLD LA-MachXO Family 1.2V Automotive 100-Pin TQFP Tray | Diamond | 640 | 0 | 0 | 6.1 | - | 1 | - | - | - | - | - | - | - | - | - | - | Internal | NVCM | - | Yes | Security Bit | Extended | { -40 ~ +125 } | No | 74 | 100 | TQFP | 14x14 | - | 3 | 500 | 1.2 ¦ 1.8 ¦ 2.5 ¦ 3.3 | 9 | 3.3 | 7 | 1.2 ¦ 1.8 ¦ 2.5 ¦ 3.3 | 0.002 | - | - | - | - | https://www.latticesemi.com/view_document?document_id=20105
LAMXO640E-3TN144E | MachXO | LCMXO640 | CPLD LA-MachXO Family 1.2V Automotive AEC-Q100 144-Pin TQFP Tray | Diamond | 640 | 0 | 0 | 6.1 | - | 1 | - | - | - | - | - | - | - | - | - | - | Internal | NVCM | - | Yes | Security Bit | Extended | { -40 ~ +125 } | No | 113 | 144 | TQFP | 20x20 | - | 3 | 500 | 1.2 ¦ 1.8 ¦ 2.5 ¦ 3.3 | 9 | 3.3 | 7 | 1.2 ¦ 1.8 ¦ 2.5 ¦ 3.3 | 0.002 | - | - | - | - | https://www.latticesemi.com/view_document?document_id=20105
LCMXO1200C-3BN256C | MachXO | LCMXO1200 | FPGA MachXO Family 1200 Cells 130nm Technology 1.8V/2.5V/3.3V 256-Pin CABGA Tray | Diamond | 1200 | 1 | 9.2 | 6.4 | - | 1 | - | 1 | - | - | - | Soft IP | Gen 1 / - | - | - | - | Internal | NVCM | - | Yes | Security Bit | Commercial | { 0 ~ +85 } | No | 113 | 144 | TQFP | 20x20 | - | 3 | 500 | 1.2 ¦ 1.8 ¦ 2.5 ¦ 3.3 | 14 | 3.3 | 12 | 1.2 ¦ 1.8 ¦ 2.5 ¦ 3.3 | 0.002 | - | - | - | - | https://www.latticesemi.com/view_document?document_id=9922
LCMXO1200C-3FTN256C | MachXO | LCMXO1200 | CPLD MachXO Family 600 Macro Cells 1.8V/2.5V/3.3V 256-Pin FTBGA Tray | Diamond | 1200 | 1 | 9.2 | 6.4 | - | 1 | - | 1 | - | - | - | Soft IP | Gen 1 / - | - | - | - | Internal | NVCM | - | Yes | Security Bit | Commercial | { 0 ~ +85 } | No | 211 | 256 | ftBGA | 17x17 | - | 3 | 500 | 1.2 ¦ 1.8 ¦ 2.5 ¦ 3.3 | 14 | 3.3 | 12 | 1.2 ¦ 1.8 ¦ 2.5 ¦ 3.3 | 0.002 | - | - | - | - | https://www.latticesemi.com/view_document?document_id=9922
LCMXO1200C-3MN132C | MachXO | LCMXO1200 | CPLD MachXO Family 600 Macro Cells 1.8V/2.5V/3.3V 132-Pin CSBGA | Diamond | 1200 | 1 | 9.2 | 6.4 | - | 1 | - | 1 | - | - | - | Soft IP | Gen 1 / - | - | - | - | Internal | NVCM | - | Yes | Security Bit | Commercial | { 0 ~ +85 } | No | 101 | 132 | csBGA | 8x8 | 0.5 | 3 | 500 | 1.2 ¦ 1.8 ¦ 2.5 ¦ 3.3 | 14 | 3.3 | 12 | 1.2 ¦ 1.8 ¦ 2.5 ¦ 3.3 | 0.002 | - | - | - | - | https://www.latticesemi.com/view_document?document_id=9922
LCMXO1200C-3TN100C | MachXO | LCMXO1200 | CPLD MachXO Family 600 Macro Cells 1.8V/2.5V/3.3V 100-Pin TQFP | Diamond | 1200 | 1 | 9.2 | 6.4 | - | 1 | - | 1 | - | - | - | Soft IP | Gen 1 / - | - | - | - | Internal | NVCM | - | Yes | Security Bit | Commercial | { 0 ~ +85 } | No | 73 | 100 | TQFP | 14x14 | - | 3 | 500 | 1.2 ¦ 1.8 ¦ 2.5 ¦ 3.3 | 14 | 3.3 | 12 | 1.2 ¦ 1.8 ¦ 2.5 ¦ 3.3 | 0.002 | - | - | - | - | https://www.latticesemi.com/view_document?document_id=9922
LCMXO1200C-3TN144C | MachXO | LCMXO1200 | CPLD MachXO Family 600 Macro Cells 1.8V/2.5V/3.3V 144-Pin TQFP Tray | Diamond | 1200 | 1 | 9.2 | 6.4 | - | 1 | - | 1 | - | - | - | Soft IP | Gen 1 / - | - | - | - | Internal | NVCM | - | Yes | Security Bit | Commercial | { 0 ~ +85 } | No | 113 | 144 | TQFP | 20x20 | - | 3 | 500 | 1.2 ¦ 1.8 ¦ 2.5 ¦ 3.3 | 14 | 3.3 | 12 | 1.2 ¦ 1.8 ¦ 2.5 ¦ 3.3 | 0.002 | - | - | - | - | https://www.latticesemi.com/view_document?document_id=9922
LCMXO1200C-4BN256C | MachXO | LCMXO1200 | CPLD MachXO Family 600 Macro Cells 1.8V/2.5V/3.3V 256-Pin CABGA Tray | Diamond | 1200 | 1 | 9.2 | 6.4 | - | 1 | - | 1 | - | - | - | Soft IP | Gen 1 / - | - | - | - | Internal | NVCM | - | Yes | Security Bit | Commercial | { 0 ~ +85 } | No | 113 | 144 | TQFP | 20x20 | - | 4 | 550 | 1.2 ¦ 1.8 ¦ 2.5 ¦ 3.3 | 14 | 3.3 | 12 | 1.2 ¦ 1.8 ¦ 2.5 ¦ 3.3 | 0.002 | - | - | - | - | https://www.latticesemi.com/view_document?document_id=9922
LCMXO1200C-4FTN256C | MachXO | LCMXO1200 | CPLD MachXO Family 600 Macro Cells 1.8V/2.5V/3.3V 256-Pin FTBGA Tray | Diamond | 1200 | 1 | 9.2 | 6.4 | - | 1 | - | 1 | - | - | - | Soft IP | Gen 1 / - | - | - | - | Internal | NVCM | - | Yes | Security Bit | Commercial | { 0 ~ +85 } | No | 211 | 256 | ftBGA | 17x17 | - | 4 | 550 | 1.2 ¦ 1.8 ¦ 2.5 ¦ 3.3 | 14 | 3.3 | 12 | 1.2 ¦ 1.8 ¦ 2.5 ¦ 3.3 | 0.002 | - | - | - | - | https://www.latticesemi.com/view_document?document_id=9922
LCMXO1200C-4MN132C | MachXO | LCMXO1200 | Low Power Non-Volatile FPGA | Diamond | 1200 | 1 | 9.2 | 6.4 | - | 1 | - | 1 | - | - | - | Soft IP | Gen 1 / - | - | - | - | Internal | NVCM | - | Yes | Security Bit | Commercial | { 0 ~ +85 } | No | 101 | 132 | csBGA | 8x8 | 0.5 | 4 | 550 | 1.2 ¦ 1.8 ¦ 2.5 ¦ 3.3 | 14 | 3.3 | 12 | 1.2 ¦ 1.8 ¦ 2.5 ¦ 3.3 | 0.002 | - | - | - | - | https://www.latticesemi.com/view_document?document_id=9922
LCMXO1200C-4TN100C | MachXO | LCMXO1200 | CPLD MachXO Family 600 Macro Cells 1.8V/2.5V/3.3V 100-Pin TQFP Tray | Diamond | 1200 | 1 | 9.2 | 6.4 | - | 1 | - | 1 | - | - | - | Soft IP | Gen 1 / - | - | - | - | Internal | NVCM | - | Yes | Security Bit | Commercial | { 0 ~ +85 } | No | 73 | 100 | TQFP | 14x14 | - | 4 | 550 | 1.2 ¦ 1.8 ¦ 2.5 ¦ 3.3 | 14 | 3.3 | 12 | 1.2 ¦ 1.8 ¦ 2.5 ¦ 3.3 | 0.002 | - | - | - | - | https://www.latticesemi.com/view_document?document_id=9922
LCMXO1200C-4TN144C | MachXO | LCMXO1200 | CPLD MachXO Family 600 Macro Cells 1.8V/2.5V/3.3V 144-Pin TQFP Tray | Diamond | 1200 | 1 | 9.2 | 6.4 | - | 1 | - | 1 | - | - | - | Soft IP | Gen 1 / - | - | - | - | Internal | NVCM | - | Yes | Security Bit | Commercial | { 0 ~ +85 } | No | 113 | 144 | TQFP | 20x20 | - | 4 | 550 | 1.2 ¦ 1.8 ¦ 2.5 ¦ 3.3 | 14 | 3.3 | 12 | 1.2 ¦ 1.8 ¦ 2.5 ¦ 3.3 | 0.002 | - | - | - | - | https://www.latticesemi.com/view_document?document_id=9922
LCMXO1200C-5BN256C | MachXO | LCMXO1200 | FPGA MachXO Family 1200 Cells 130nm Technology 1.8V/2.5V/3.3V 256-Pin CABGA Tray | Diamond | 1200 | 1 | 9.2 | 6.4 | - | 1 | - | 1 | - | - | - | Soft IP | Gen 1 / - | - | - | - | Internal | NVCM | - | Yes | Security Bit | Commercial | { 0 ~ +85 } | No | 113 | 144 | TQFP | 20x20 | - | 5 | 600 | 1.2 ¦ 1.8 ¦ 2.5 ¦ 3.3 | 14 | 3.3 | 12 | 1.2 ¦ 1.8 ¦ 2.5 ¦ 3.3 | 0.002 | - | - | - | - | https://www.latticesemi.com/view_document?document_id=9922
LCMXO1200C-5FTN256C | MachXO | LCMXO1200 | CPLD MachXO Family 600 Macro Cells 1.8V/2.5V/3.3V 256-Pin FTBGA Tray | Diamond | 1200 | 1 | 9.2 | 6.4 | - | 1 | - | 1 | - | - | - | Soft IP | Gen 1 / - | - | - | - | Internal | NVCM | - | Yes | Security Bit | Commercial | { 0 ~ +85 } | No | 211 | 256 | ftBGA | 17x17 | - | 5 | 600 | 1.2 ¦ 1.8 ¦ 2.5 ¦ 3.3 | 14 | 3.3 | 12 | 1.2 ¦ 1.8 ¦ 2.5 ¦ 3.3 | 0.002 | - | - | - | - | https://www.latticesemi.com/view_document?document_id=9922
LCMXO1200C-5MN132C | MachXO | LCMXO1200 | CPLD MachXO Family 600 Macro Cells 1.8V/2.5V/3.3V 132-Pin CSBGA Tray | Diamond | 1200 | 1 | 9.2 | 6.4 | - | 1 | - | 1 | - | - | - | Soft IP | Gen 1 / - | - | - | - | Internal | NVCM | - | Yes | Security Bit | Commercial | { 0 ~ +85 } | No | 101 | 132 | csBGA | 8x8 | 0.5 | 5 | 600 | 1.2 ¦ 1.8 ¦ 2.5 ¦ 3.3 | 14 | 3.3 | 12 | 1.2 ¦ 1.8 ¦ 2.5 ¦ 3.3 | 0.002 | - | - | - | - | https://www.latticesemi.com/view_document?document_id=9922
LCMXO1200C-5TN100C | MachXO | LCMXO1200 | FPGA MachXO Family 1200Cells 130nm Technology 1.8V/2.5V/3.3V 100-Pin TQFP Tray | Diamond | 1200 | 1 | 9.2 | 6.4 | - | 1 | - | 1 | - | - | - | Soft IP | Gen 1 / - | - | - | - | Internal | NVCM | - | Yes | Security Bit | Commercial | { 0 ~ +85 } | No | 73 | 100 | TQFP | 14x14 | - | 5 | 600 | 1.2 ¦ 1.8 ¦ 2.5 ¦ 3.3 | 14 | 3.3 | 12 | 1.2 ¦ 1.8 ¦ 2.5 ¦ 3.3 | 0.002 | - | - | - | - | https://www.latticesemi.com/view_document?document_id=9922
LCMXO1200C-5TN144C | MachXO | LCMXO1200 | CPLD MachXO Family 600 Macro Cells 1.8V/2.5V/3.3V 144-Pin TQFP Tray | Diamond | 1200 | 1 | 9.2 | 6.4 | - | 1 | - | 1 | - | - | - | Soft IP | Gen 1 / - | - | - | - | Internal | NVCM | - | Yes | Security Bit | Commercial | { 0 ~ +85 } | No | 113 | 144 | TQFP | 20x20 | - | 5 | 600 | 1.2 ¦ 1.8 ¦ 2.5 ¦ 3.3 | 14 | 3.3 | 12 | 1.2 ¦ 1.8 ¦ 2.5 ¦ 3.3 | 0.002 | - | - | - | - | https://www.latticesemi.com/view_document?document_id=9922
LCMXO640C-3BN256C | MachXO | LCMXO640 | CPLD MachXO Family 320 Macro Cells 1.8V/2.5V/3.3V 256-Pin CABGA Tray | Diamond | 640 | 0 | 0 | 6.1 | - | 1 | - | - | - | - | - | - | - | - | - | - | Internal | NVCM | - | Yes | Security Bit | Commercial | { 0 ~ +85 } | No | 159 | 256 | caBGA | 14x14 | 0.8 | 3 | 500 | 1.2 ¦ 1.8 ¦ 2.5 ¦ 3.3 | 9 | 3.3 | 7 | 1.2 ¦ 1.8 ¦ 2.5 ¦ 3.3 | 0.002 | - | - | - | - | https://www.latticesemi.com/view_document?document_id=9922
LCMXO640C-3FTN256C | MachXO | LCMXO640 | CPLD MachXO Family 320 Macro Cells 1.8V/2.5V/3.3V 256-Pin FTBGA Tray | Diamond | 640 | 0 | 0 | 6.1 | - | 1 | - | - | - | - | - | - | - | - | - | - | Internal | NVCM | - | Yes | Security Bit | Commercial | { 0 ~ +85 } | No | 159 | 256 | ftBGA | 17x17 | - | 3 | 500 | 1.2 ¦ 1.8 ¦ 2.5 ¦ 3.3 | 9 | 3.3 | 7 | 1.2 ¦ 1.8 ¦ 2.5 ¦ 3.3 | 0.002 | - | - | - | - | https://www.latticesemi.com/view_document?document_id=9922
LCMXO640C-3MN100C | MachXO | LCMXO640 | FPGA MachXO Family 640Cells 130nm Technology 1.8V/2.5V/3.3V 100-PinCSBGA Tray | Diamond | 640 | 0 | 0 | 6.1 | - | 1 | - | - | - | - | - | - | - | - | - | - | Internal | NVCM | - | Yes | Security Bit | Commercial | { 0 ~ +85 } | No | 74 | 100 | csBGA | 8x8 | 0.5 | 3 | 500 | 1.2 ¦ 1.8 ¦ 2.5 ¦ 3.3 | 9 | 3.3 | 7 | 1.2 ¦ 1.8 ¦ 2.5 ¦ 3.3 | 0.002 | - | - | - | - | https://www.latticesemi.com/view_document?document_id=9922
LCMXO640C-3MN100I | MachXO | LCMXO640 | CPLD MachXO Family 320 Macro Cells 1.8V/2.5V/3.3V 100-Pin CSBGA Tray | Diamond | 640 | 0 | 0 | 6.1 | - | 1 | - | - | - | - | - | - | - | - | - | - | Internal | NVCM | - | Yes | Security Bit | Industrial | { -40 ~ +100 } | No | 74 | 100 | csBGA | 8x8 | 0.5 | 3 | 500 | 1.2 ¦ 1.8 ¦ 2.5 ¦ 3.3 | 9 | 3.3 | 7 | 1.2 ¦ 1.8 ¦ 2.5 ¦ 3.3 | 0.002 | - | - | - | - | https://www.latticesemi.com/view_document?document_id=9922
LCMXO640C-3MN132C | MachXO | LCMXO640 | CPLD MachXO Family 320 Macro Cells 1.8V/2.5V/3.3V 132-Pin CSBGA Tray | Diamond | 640 | 0 | 0 | 6.1 | - | 1 | - | - | - | - | - | - | - | - | - | - | Internal | NVCM | - | Yes | Security Bit | Commercial | { 0 ~ +85 } | No | 101 | 132 | csBGA | 8x8 | 0.5 | 3 | 500 | 1.2 ¦ 1.8 ¦ 2.5 ¦ 3.3 | 9 | 3.3 | 7 | 1.2 ¦ 1.8 ¦ 2.5 ¦ 3.3 | 0.002 | - | - | - | - | https://www.latticesemi.com/view_document?document_id=9922
LCMXO640C-3TN100C | MachXO | LCMXO640 | FPGA MachXO Family 640 Cells 130nm Technology 1.8V/2.5V/3.3V 100-Pin TQFP Tray | Diamond | 640 | 0 | 0 | 6.1 | - | 1 | - | - | - | - | - | - | - | - | - | - | Internal | NVCM | - | Yes | Security Bit | Commercial | { 0 ~ +85 } | No | 74 | 100 | TQFP | 14x14 | - | 3 | 500 | 1.2 ¦ 1.8 ¦ 2.5 ¦ 3.3 | 9 | 3.3 | 7 | 1.2 ¦ 1.8 ¦ 2.5 ¦ 3.3 | 0.002 | - | - | - | - | https://www.latticesemi.com/view_document?document_id=9922
LCMXO640C-3TN144C | MachXO | LCMXO640 | CPLD MachXO Family 320 Macro Cells 1.8V/2.5V/3.3V 144-Pin TQFP Tray | Diamond | 640 | 0 | 0 | 6.1 | - | 1 | - | - | - | - | - | - | - | - | - | - | Internal | NVCM | - | Yes | Security Bit | Commercial | { 0 ~ +85 } | No | 113 | 144 | TQFP | 20x20 | - | 3 | 500 | 1.2 ¦ 1.8 ¦ 2.5 ¦ 3.3 | 9 | 3.3 | 7 | 1.2 ¦ 1.8 ¦ 2.5 ¦ 3.3 | 0.002 | - | - | - | - | https://www.latticesemi.com/view_document?document_id=9922
LCMXO640C-4BN256C | MachXO | LCMXO640 | CPLD MachXO Family 320 Macro Cells 1.8V/2.5V/3.3V 256-Pin CABGA Tray | Diamond | 640 | 0 | 0 | 6.1 | - | 1 | - | - | - | - | - | - | - | - | - | - | Internal | NVCM | - | Yes | Security Bit | Commercial | { 0 ~ +85 } | No | 159 | 256 | caBGA | 14x14 | 0.8 | 4 | 550 | 1.2 ¦ 1.8 ¦ 2.5 ¦ 3.3 | 9 | 3.3 | 7 | 1.2 ¦ 1.8 ¦ 2.5 ¦ 3.3 | 0.002 | - | - | - | - | https://www.latticesemi.com/view_document?document_id=9922
LCMXO640C-4FTN256C | MachXO | LCMXO640 | FPGA MachXO Family 640 Cells 130nm Technology 1.8V/2.5V/3.3V 256-Pin FTBGA Tray | Diamond | 640 | 0 | 0 | 6.1 | - | 1 | - | - | - | - | - | - | - | - | - | - | Internal | NVCM | - | Yes | Security Bit | Commercial | { 0 ~ +85 } | No | 159 | 256 | ftBGA | 17x17 | - | 4 | 550 | 1.2 ¦ 1.8 ¦ 2.5 ¦ 3.3 | 9 | 3.3 | 7 | 1.2 ¦ 1.8 ¦ 2.5 ¦ 3.3 | 0.002 | - | - | - | - | https://www.latticesemi.com/view_document?document_id=9922
LCMXO640C-4MN100C | MachXO | LCMXO640 | FPGA MachXO Family 640 Cells 130nm Technology 1.8V/2.5V/3.3V 100-Pin CSBGA Tray | Diamond | 640 | 0 | 0 | 6.1 | - | 1 | - | - | - | - | - | - | - | - | - | - | Internal | NVCM | - | Yes | Security Bit | Commercial | { 0 ~ +85 } | No | 74 | 100 | csBGA | 8x8 | 0.5 | 4 | 550 | 1.2 ¦ 1.8 ¦ 2.5 ¦ 3.3 | 9 | 3.3 | 7 | 1.2 ¦ 1.8 ¦ 2.5 ¦ 3.3 | 0.002 | - | - | - | - | https://www.latticesemi.com/view_document?document_id=9922
LCMXO640C-4MN132C | MachXO | LCMXO640 | CPLD MachXO Family 320 Macro Cells 1.8V/2.5V/3.3V 132-Pin CSBGA Tray | Diamond | 640 | 0 | 0 | 6.1 | - | 1 | - | - | - | - | - | - | - | - | - | - | Internal | NVCM | - | Yes | Security Bit | Commercial | { 0 ~ +85 } | No | 101 | 132 | csBGA | 8x8 | 0.5 | 4 | 550 | 1.2 ¦ 1.8 ¦ 2.5 ¦ 3.3 | 9 | 3.3 | 7 | 1.2 ¦ 1.8 ¦ 2.5 ¦ 3.3 | 0.002 | - | - | - | - | https://www.latticesemi.com/view_document?document_id=9922
LCMXO640C-4TN100C | MachXO | LCMXO640 | CPLD MachXO Family 320 Macro Cells 1.8V/2.5V/3.3V 100-Pin TQFP Tray | Diamond | 640 | 0 | 0 | 6.1 | - | 1 | - | - | - | - | - | - | - | - | - | - | Internal | NVCM | - | Yes | Security Bit | Commercial | { 0 ~ +85 } | No | 74 | 100 | TQFP | 14x14 | - | 4 | 550 | 1.2 ¦ 1.8 ¦ 2.5 ¦ 3.3 | 9 | 3.3 | 7 | 1.2 ¦ 1.8 ¦ 2.5 ¦ 3.3 | 0.002 | - | - | - | - | https://www.latticesemi.com/view_document?document_id=9922
LCMXO640C-4TN144C | MachXO | LCMXO640 | CPLD MachXO Family 320 Macro Cells 1.8V/2.5V/3.3V 144-Pin TQFP Tray | Diamond | 640 | 0 | 0 | 6.1 | - | 1 | - | - | - | - | - | - | - | - | - | - | Internal | NVCM | - | Yes | Security Bit | Commercial | { 0 ~ +85 } | No | 113 | 144 | TQFP | 20x20 | - | 4 | 550 | 1.2 ¦ 1.8 ¦ 2.5 ¦ 3.3 | 9 | 3.3 | 7 | 1.2 ¦ 1.8 ¦ 2.5 ¦ 3.3 | 0.002 | - | - | - | - | https://www.latticesemi.com/view_document?document_id=9922
LCMXO640C-5BN256C | MachXO | LCMXO640 | CPLD MachXO Family 320 Macro Cells 1.8V/2.5V/3.3V 256-Pin CABGA Tray | Diamond | 640 | 0 | 0 | 6.1 | - | 1 | - | - | - | - | - | - | - | - | - | - | Internal | NVCM | - | Yes | Security Bit | Commercial | { 0 ~ +85 } | No | 159 | 256 | caBGA | 14x14 | 0.8 | 5 | 600 | 1.2 ¦ 1.8 ¦ 2.5 ¦ 3.3 | 9 | 3.3 | 7 | 1.2 ¦ 1.8 ¦ 2.5 ¦ 3.3 | 0.002 | - | - | - | - | https://www.latticesemi.com/view_document?document_id=9922
LCMXO640C-5FTN256C | MachXO | LCMXO640 | CPLD MachXO Family 320 Macro Cells 1.8V/2.5V/3.3V 256-Pin FTBGA Tray | Diamond | 640 | 0 | 0 | 6.1 | - | 1 | - | - | - | - | - | - | - | - | - | - | Internal | NVCM | - | Yes | Security Bit | Commercial | { 0 ~ +85 } | No | 159 | 256 | ftBGA | 17x17 | - | 5 | 600 | 1.2 ¦ 1.8 ¦ 2.5 ¦ 3.3 | 9 | 3.3 | 7 | 1.2 ¦ 1.8 ¦ 2.5 ¦ 3.3 | 0.002 | - | - | - | - | https://www.latticesemi.com/view_document?document_id=9922
LCMXO640C-5MN100C | MachXO | LCMXO640 | FPGA MachXO Family 640 Cells 130nm Technology 1.8V/2.5V/3.3V 100-Pin CSBGA Tray | Diamond | 640 | 0 | 0 | 6.1 | - | 1 | - | - | - | - | - | - | - | - | - | - | Internal | NVCM | - | Yes | Security Bit | Commercial | { 0 ~ +85 } | No | 74 | 100 | csBGA | 8x8 | 0.5 | 5 | 600 | 1.2 ¦ 1.8 ¦ 2.5 ¦ 3.3 | 9 | 3.3 | 7 | 1.2 ¦ 1.8 ¦ 2.5 ¦ 3.3 | 0.002 | - | - | - | - | https://www.latticesemi.com/view_document?document_id=9922
LCMXO640C-5MN132C | MachXO | LCMXO640 | FPGA MachXO Family 640 Cells 130nm Technology 1.8V/2.5V/3.3V 132-Pin CSBGA Tray | Diamond | 640 | 0 | 0 | 6.1 | - | 1 | - | - | - | - | - | - | - | - | - | - | Internal | NVCM | - | Yes | Security Bit | Commercial | { 0 ~ +85 } | No | 101 | 132 | csBGA | 8x8 | 0.5 | 5 | 600 | 1.2 ¦ 1.8 ¦ 2.5 ¦ 3.3 | 9 | 3.3 | 7 | 1.2 ¦ 1.8 ¦ 2.5 ¦ 3.3 | 0.002 | - | - | - | - | https://www.latticesemi.com/view_document?document_id=9922
LCMXO640C-5TN100C | MachXO | LCMXO640 | FPGA MachXO Family 640Cells 130nm Technology 1.8V/2.5V/3.3V 100-Pin TQFP Tray | Diamond | 640 | 0 | 0 | 6.1 | - | 1 | - | - | - | - | - | - | - | - | - | - | Internal | NVCM | - | Yes | Security Bit | Commercial | { 0 ~ +85 } | No | 74 | 100 | TQFP | 14x14 | - | 5 | 600 | 1.2 ¦ 1.8 ¦ 2.5 ¦ 3.3 | 9 | 3.3 | 7 | 1.2 ¦ 1.8 ¦ 2.5 ¦ 3.3 | 0.002 | - | - | - | - | https://www.latticesemi.com/view_document?document_id=9922
LCMXO640C-5TN144C | MachXO | LCMXO640 | CPLD MachXO Family 320 Macro Cells 1.8V/2.5V/3.3V 144-Pin TQFP Tray | Diamond | 640 | 0 | 0 | 6.1 | - | 1 | - | - | - | - | - | - | - | - | - | - | Internal | NVCM | - | Yes | Security Bit | Commercial | { 0 ~ +85 } | No | 113 | 144 | TQFP | 20x20 | - | 5 | 600 | 1.2 ¦ 1.8 ¦ 2.5 ¦ 3.3 | 9 | 3.3 | 7 | 1.2 ¦ 1.8 ¦ 2.5 ¦ 3.3 | 0.002 | - | - | - | - | https://www.latticesemi.com/view_document?document_id=9922
LCMXO640E-5BN256C | MachXO | LCMXO640 | Low Power Non-Volatile FPGA | Diamond | 640 | 0 | 0 | 6.1 | - | 1 | - | - | - | - | - | - | - | - | - | - | Internal | NVCM | - | Yes | Security Bit | Commercial | { 0 ~ +85 } | No | 159 | 256 | caBGA | 14x14 | 0.8 | 5 | 600 | 1.2 ¦ 1.8 ¦ 2.5 ¦ 3.3 | 9 | 3.3 | 7 | 1.2 ¦ 1.8 ¦ 2.5 ¦ 3.3 | 0.002 | - | - | - | - | https://www.latticesemi.com/view_document?document_id=9922
LCMXO2-1200ZE-1TG100C | MachXO2 | 1200ZE | FPGA MachXO2 Family 1280 Cells 65nm Technology 1.2V 100-Pin TQFP Tray | Diamond | 1280 | 7 | 64 | 10 | - | 1 | - | 1 | 2 | DDR, DDR2, LPDDR2 | - | - | - | - | - | - | Internal | Internal Flash | 64 | Yes | OTP | Commercial | { 0 ~ +85 } | No | 79 | 100 | TQFP | 14x14 | 0.5 | 1 | 104 | 1.2 | 0.056 | - | - | 1.2 | 0.001 | - | - | - | - | https://www.latticesemi.com/view_document?document_id=38834
LCMXO2-1200ZE-1TG100I | MachXO2 | 1200ZE | FPGA MachXO2 Family 1280 Cells 65nm Technology 1.2V 100-Pin TQFP Tray | Diamond | 1280 | 7 | 64 | 10 | - | 1 | - | 1 | 2 | DDR, DDR2, LPDDR2 | - | - | - | - | - | - | Internal | Internal Flash | 64 | Yes | OTP | Industrial | { -40 ~ +100 } | No | 79 | 100 | TQFP | 14x14 | 0.5 | 1 | 104 | 1.2 | 0.056 | - | - | 1.2 | 0.001 | - | - | - | - | https://www.latticesemi.com/view_document?document_id=38834
LCMXO2-1200ZE-1TG100RI | MachXO2 | 1200ZE | FPGA MachXO2 Family 1280 Cells 65nm Technology 1.2V 100-Pin TQFP Tray | Diamond | 1280 | 7 | 64 | 10 | - | 1 | - | 1 | 2 | DDR, DDR2, LPDDR2 | - | - | - | - | - | - | Internal | Internal Flash | 64 | Yes | OTP | Industrial | { -40 ~ +100 } | No | 79 | 100 | TQFP | 14x14 | 0.5 | 1 | 104 | 1.2 | 0.056 | - | - | 1.2 | 0.001 | - | - | - | - | https://www.latticesemi.com/view_document?document_id=38834
LCMXO2-1200ZE-2TG100C | MachXO2 | 1200ZE | FPGA MachXO2 Family 1280 Cells 65nm Technology 1.2V 100-Pin TQFP Tray | Diamond | 1280 | 7 | 64 | 10 | - | 1 | - | 1 | 2 | DDR, DDR2, LPDDR2 | - | - | - | - | - | - | Internal | Internal Flash | 64 | Yes | OTP | Commercial | { 0 ~ +85 } | No | 79 | 100 | TQFP | 14x14 | 0.5 | 2 | 125 | 1.2 | 0.056 | - | - | 1.2 | 0.001 | - | - | - | - | https://www.latticesemi.com/view_document?document_id=38834
LCMXO2-1200ZE-2TG100I | MachXO2 | 1200ZE | FPGA MachXO2 Family 1280 Cells 65nm Technology 1.2V 100-Pin TQFP Tray | Diamond | 1280 | 7 | 64 | 10 | - | 1 | - | 1 | 2 | DDR, DDR2, LPDDR2 | - | - | - | - | - | - | Internal | Internal Flash | 64 | Yes | OTP | Industrial | { -40 ~ +100 } | No | 79 | 100 | TQFP | 14x14 | 0.5 | 2 | 125 | 1.2 | 0.056 | - | - | 1.2 | 0.001 | - | - | - | - | https://www.latticesemi.com/view_document?document_id=38834
LCMXO2-1200ZE-3TG100C | MachXO2 | 1200ZE | FPGA MachXO2 Family 1280 Cells 65nm Technology 1.2V 100-Pin TQFP Tray | Diamond | 1280 | 7 | 64 | 10 | - | 1 | - | 1 | 2 | DDR, DDR2, LPDDR2 | - | - | - | - | - | - | Internal | Internal Flash | 64 | Yes | OTP | Commercial | { 0 ~ +85 } | No | 79 | 100 | TQFP | 14x14 | 0.5 | 3 | 150 | 1.2 | 0.056 | - | - | 1.2 | 0.001 | - | - | - | - | https://www.latticesemi.com/view_document?document_id=38834
LCMXO2-1200ZE-3TG100I | MachXO2 | 1200ZE | FPGA MachXO2 Family 1280 Cells 65nm Technology 1.2V 100-Pin TQFP Tray | Diamond | 1280 | 7 | 64 | 10 | - | 1 | - | 1 | 2 | DDR, DDR2, LPDDR2 | - | - | - | - | - | - | Internal | Internal Flash | 64 | Yes | OTP | Industrial | { -40 ~ +100 } | No | 79 | 100 | TQFP | 14x14 | 0.5 | 3 | 150 | 1.2 | 0.056 | - | - | 1.2 | 0.001 | - | - | - | - | https://www.latticesemi.com/view_document?document_id=38834
LCMXO2-1200ZE-1MG132C | MachXO2 | 1200ZE | FPGA MachXO2 Family 1280 Cells 65nm Technology 1.2V 132-Pin CSBGA Tray | Diamond | 1280 | 7 | 64 | 10 | - | 1 | - | 1 | 2 | DDR, DDR2, LPDDR2 | - | - | - | - | - | - | Internal | Internal Flash | 64 | Yes | OTP | Commercial | { 0 ~ +85 } | No | 104 | 132 | csBGA | 8x8 | 0.5 | 1 | 104 | 1.2 | 0.056 | - | - | 1.2 | 0.001 | - | - | - | - | https://www.latticesemi.com/view_document?document_id=38834
LCMXO2-1200ZE-1MG132I | MachXO2 | 1200ZE | FPGA MachXO2 Family 1280 Cells 65nm Technology 1.2V 132-Pin CSBGA Tray | Diamond | 1280 | 7 | 64 | 10 | - | 1 | - | 1 | 2 | DDR, DDR2, LPDDR2 | - | - | - | - | - | - | Internal | Internal Flash | 64 | Yes | OTP | Industrial | { -40 ~ +100 } | No | 104 | 132 | csBGA | 8x8 | 0.5 | 1 | 104 | 1.2 | 0.056 | - | - | 1.2 | 0.001 | - | - | - | - | https://www.latticesemi.com/view_document?document_id=38834
LCMXO2-1200ZE-2MG132C | MachXO2 | 1200ZE | FPGA MachXO2 Family 1280 Cells 65nm Technology 1.2V 132-Pin CSBGA Tray | Diamond | 1280 | 7 | 64 | 10 | - | 1 | - | 1 | 2 | DDR, DDR2, LPDDR2 | - | - | - | - | - | - | Internal | Internal Flash | 64 | Yes | OTP | Commercial | { 0 ~ +85 } | No | 104 | 132 | csBGA | 8x8 | 0.5 | 2 | 125 | 1.2 | 0.056 | - | - | 1.2 | 0.001 | - | - | - | - | https://www.latticesemi.com/view_document?document_id=38834
LCMXO2-1200ZE-2MG132I | MachXO2 | 1200ZE | FPGA MachXO2 Family 1280 Cells 65nm Technology 1.2V 132-Pin CSBGA Tray | Diamond | 1280 | 7 | 64 | 10 | - | 1 | - | 1 | 2 | DDR, DDR2, LPDDR2 | - | - | - | - | - | - | Internal | Internal Flash | 64 | Yes | OTP | Industrial | { -40 ~ +100 } | No | 104 | 132 | csBGA | 8x8 | 0.5 | 2 | 125 | 1.2 | 0.056 | - | - | 1.2 | 0.001 | - | - | - | - | https://www.latticesemi.com/view_document?document_id=38834
LCMXO2-1200ZE-3MG132C | MachXO2 | 1200ZE | FPGA MachXO2 Family 1280 Cells 65nm Technology 1.2V 132-Pin CSBGA Tray | Diamond | 1280 | 7 | 64 | 10 | - | 1 | - | 1 | 2 | DDR, DDR2, LPDDR2 | - | - | - | - | - | - | Internal | Internal Flash | 64 | Yes | OTP | Commercial | { 0 ~ +85 } | No | 104 | 132 | csBGA | 8x8 | 0.5 | 3 | 150 | 1.2 | 0.056 | - | - | 1.2 | 0.001 | - | - | - | - | https://www.latticesemi.com/view_document?document_id=38834
LCMXO2-1200ZE-3MG132I | MachXO2 | 1200ZE | FPGA MachXO2 Family 1280 Cells 65nm Technology 1.2V 132-Pin CSBGA Tray | Diamond | 1280 | 7 | 64 | 10 | - | 1 | - | 1 | 2 | DDR, DDR2, LPDDR2 | - | - | - | - | - | - | Internal | Internal Flash | 64 | Yes | OTP | Industrial | { -40 ~ +100 } | No | 104 | 132 | csBGA | 8x8 | 0.5 | 3 | 150 | 1.2 | 0.056 | - | - | 1.2 | 0.001 | - | - | - | - | https://www.latticesemi.com/view_document?document_id=38834
LCMXO2-1200ZE-1TG144C | MachXO2 | 1200ZE | FPGA MachXO2 Family 1280 Cells 65nm Technology 1.2V 144-Pin TQFP Tray | Diamond | 1280 | 7 | 64 | 10 | - | 1 | - | 1 | 2 | DDR, DDR2, LPDDR2 | - | - | - | - | - | - | Internal | Internal Flash | 64 | Yes | OTP | Commercial | { 0 ~ +85 } | No | 107 | 144 | TQFP | 20x20 | 0.5 | 1 | 104 | 1.2 | 0.056 | - | - | 1.2 | 0.001 | - | - | - | - | https://www.latticesemi.com/view_document?document_id=38834
LCMXO2-1200ZE-1TG144CRI | MachXO2 | 1200ZE | FPGA MachXO2 Family 1280 Cells 65nm Technology 1.2V 144-Pin TQFP Tray | Diamond | 1280 | 7 | 64 | 10 | - | 1 | - | 1 | 2 | DDR, DDR2, LPDDR2 | - | - | - | - | - | - | Internal | Internal Flash | 64 | Yes | OTP | Industrial | { -40 ~ +100 } | No | 107 | 144 | TQFP | 20x20 | 0.5 | 1 | 104 | 1.2 | 0.056 | - | - | 1.2 | 0.001 | - | - | - | - | https://www.latticesemi.com/view_document?document_id=38834
LCMXO2-1200ZE-1TG144I | MachXO2 | 1200ZE | FPGA MachXO2 Family 1280 Cells 65nm Technology 1.2V 144-Pin TQFP Tray | Diamond | 1280 | 7 | 64 | 10 | - | 1 | - | 1 | 2 | DDR, DDR2, LPDDR2 | - | - | - | - | - | - | Internal | Internal Flash | 64 | Yes | OTP | Industrial | { -40 ~ +100 } | No | 107 | 144 | TQFP | 20x20 | 0.5 | 1 | 104 | 1.2 | 0.056 | - | - | 1.2 | 0.001 | - | - | - | - | https://www.latticesemi.com/view_document?document_id=38834
LCMXO2-1200ZE-1TG144IRI | MachXO2 | 1200ZE | FPGA MachXO2 Family 1280 Cells 65nm Technology 1.2V 144-Pin TQFP Tray | Diamond | 1280 | 7 | 64 | 10 | - | 1 | - | 1 | 2 | DDR, DDR2, LPDDR2 | - | - | - | - | - | - | Internal | Internal Flash | 64 | Yes | OTP | Industrial | { -40 ~ +100 } | No | 107 | 144 | TQFP | 20x20 | 0.5 | 1 | 104 | 1.2 | 0.056 | - | - | 1.2 | 0.001 | - | - | - | - | https://www.latticesemi.com/view_document?document_id=38834
LCMXO2-1200ZE-2TG144C | MachXO2 | 1200ZE | FPGA MachXO2 Family 1280 Cells 65nm Technology 1.2V 144-Pin TQFP Tray | Diamond | 1280 | 7 | 64 | 10 | - | 1 | - | 1 | 2 | DDR, DDR2, LPDDR2 | - | - | - | - | - | - | Internal | Internal Flash | 64 | Yes | OTP | Commercial | { 0 ~ +85 } | No | 107 | 144 | TQFP | 20x20 | 0.5 | 2 | 125 | 1.2 | 0.056 | - | - | 1.2 | 0.001 | - | - | - | - | https://www.latticesemi.com/view_document?document_id=38834
LCMXO2-1200ZE-2TG144I | MachXO2 | 1200ZE | FPGA MachXO2 Family 1280 Cells 65nm Technology 1.2V 144-Pin TQFP Tray | Diamond | 1280 | 7 | 64 | 10 | - | 1 | - | 1 | 2 | DDR, DDR2, LPDDR2 | - | - | - | - | - | - | Internal | Internal Flash | 64 | Yes | OTP | Industrial | { -40 ~ +100 } | No | 107 | 144 | TQFP | 20x20 | 0.5 | 2 | 125 | 1.2 | 0.056 | - | - | 1.2 | 0.001 | - | - | - | - | https://www.latticesemi.com/view_document?document_id=38834
LCMXO2-1200ZE-3TG144C | MachXO2 | 1200ZE | FPGA MachXO2 Family 1280 Cells 65nm Technology 1.2V 144-Pin TQFP Tray | Diamond | 1280 | 7 | 64 | 10 | - | 1 | - | 1 | 2 | DDR, DDR2, LPDDR2 | - | - | - | - | - | - | Internal | Internal Flash | 64 | Yes | OTP | Commercial | { 0 ~ +85 } | No | 107 | 144 | TQFP | 20x20 | 0.5 | 3 | 150 | 1.2 | 0.056 | - | - | 1.2 | 0.001 | - | - | - | - | https://www.latticesemi.com/view_document?document_id=38834
LCMXO2-1200ZE-3TG144I | MachXO2 | 1200ZE | FPGA MachXO2 Family 1280 Cells 65nm Technology 1.2V 144-Pin TQFP Tray | Diamond | 1280 | 7 | 64 | 10 | - | 1 | - | 1 | 2 | DDR, DDR2, LPDDR2 | - | - | - | - | - | - | Internal | Internal Flash | 64 | Yes | OTP | Industrial | { -40 ~ +100 } | No | 107 | 144 | TQFP | 20x20 | 0.5 | 3 | 150 | 1.2 | 0.056 | - | - | 1.2 | 0.001 | - | - | - | - | https://www.latticesemi.com/view_document?document_id=38834
LCMXO2-1200ZE-1UWG25I | MachXO2 | 1200ZE | FPGA MachXO2 Family 1280 Cells 65nm Technology 1.2V 25-Pin WLCSP T/R | Diamond | 1280 | 7 | 64 | 10 | - | 1 | - | 1 | 2 | DDR, DDR2, LPDDR2 | - | - | - | - | - | - | Internal | Internal Flash | 64 | Yes | OTP | Industrial | { -40 ~ +100 } | No | 18 | 25 | WLCSP | 2.5x2.5 | 0.4 | 1 | 104 | 1.2 | 0.056 | - | - | 1.2 | 0.001 | - | - | - | - | https://www.latticesemi.com/view_document?document_id=38834
LCMXO2-1200ZE-1SG32C | MachXO2 | 1200ZE | FPGA MachXO2 Family 1280 Cells 65nm Technology 1.2V 32-Pin QFN EP Tray | Diamond | 1280 | 7 | 64 | 10 | - | 1 | - | 1 | 2 | DDR, DDR2, LPDDR2 | - | - | - | - | - | - | Internal | Internal Flash | 64 | Yes | OTP | Commercial | { 0 ~ +85 } | No | 21 | 32 | QFN | 5x5 | 0.5 | 1 | 104 | 1.2 | 0.056 | - | - | 1.2 | 0.001 | - | - | - | - | https://www.latticesemi.com/view_document?document_id=38834
LCMXO2-1200ZE-1SG32I | MachXO2 | 1200ZE | FPGA MachXO2 Family 1280 Cells 65nm Technology 1.2V 32-Pin QFN EP Tray | Diamond | 1280 | 7 | 64 | 10 | - | 1 | - | 1 | 2 | DDR, DDR2, LPDDR2 | - | - | - | - | - | - | Internal | Internal Flash | 64 | Yes | OTP | Industrial | { -40 ~ +100 } | No | 21 | 32 | QFN | 5x5 | 0.5 | 1 | 104 | 1.2 | 0.056 | - | - | 1.2 | 0.001 | - | - | - | - | https://www.latticesemi.com/view_document?document_id=38834
LCMXO2-1200ZE-2SG32C | MachXO2 | 1200ZE | FPGA MachXO2 Family 1280 Cells 65nm Technology 1.2V 32-Pin QFN EP Tray | Diamond | 1280 | 7 | 64 | 10 | - | 1 | - | 1 | 2 | DDR, DDR2, LPDDR2 | - | - | - | - | - | - | Internal | Internal Flash | 64 | Yes | OTP | Commercial | { 0 ~ +85 } | No | 21 | 32 | QFN | 5x5 | 0.5 | 2 | 125 | 1.2 | 0.056 | - | - | 1.2 | 0.001 | - | - | - | - | https://www.latticesemi.com/view_document?document_id=38834
LCMXO2-1200ZE-2SG32I | MachXO2 | 1200ZE | FPGA MachXO2 Family 1280 Cells 65nm Technology 1.2V 32-Pin QFN EP Tray | Diamond | 1280 | 7 | 64 | 10 | - | 1 | - | 1 | 2 | DDR, DDR2, LPDDR2 | - | - | - | - | - | - | Internal | Internal Flash | 64 | Yes | OTP | Industrial | { -40 ~ +100 } | No | 21 | 32 | QFN | 5x5 | 0.5 | 2 | 125 | 1.2 | 0.056 | - | - | 1.2 | 0.001 | - | - | - | - | https://www.latticesemi.com/view_document?document_id=38834
LCMXO2-1200ZE-3SG32C | MachXO2 | 1200ZE | FPGA MachXO2 Family 1280 Cells 65nm Technology 1.2V 32-Pin QFN EP Tray | Diamond | 1280 | 7 | 64 | 10 | - | 1 | - | 1 | 2 | DDR, DDR2, LPDDR2 | - | - | - | - | - | - | Internal | Internal Flash | 64 | Yes | OTP | Commercial | { 0 ~ +85 } | No | 21 | 32 | QFN | 5x5 | 0.5 | 3 | 150 | 1.2 | 0.056 | - | - | 1.2 | 0.001 | - | - | - | - | https://www.latticesemi.com/view_document?document_id=38834
LCMXO2-1200ZE-3SG32I | MachXO2 | 1200ZE | FPGA MachXO2 Family 1280 Cells 65nm Technology 1.2V 32-Pin QFN EP Tray | Diamond | 1280 | 7 | 64 | 10 | - | 1 | - | 1 | 2 | DDR, DDR2, LPDDR2 | - | - | - | - | - | - | Internal | Internal Flash | 64 | Yes | OTP | Industrial | { -40 ~ +100 } | No | 21 | 32 | QFN | 5x5 | 0.5 | 3 | 150 | 1.2 | 0.056 | - | - | 1.2 | 0.001 | - | - | - | - | https://www.latticesemi.com/view_document?document_id=38834
LCMXO2-1200ZE-1UWG36I | MachXO2 | 1200ZE | FPGA MachXO2 Family 1280 Cells 65nm Technology 1.2V 36-Pin WLCSP T/R | Diamond | 1280 | 7 | 64 | 10 | - | 1 | - | 1 | 2 | DDR, DDR2, LPDDR2 | - | - | - | - | - | - | Internal | Internal Flash | 64 | Yes | OTP | Industrial | { -40 ~ +100 } | No | 28 | 36 | WLCSP | 2.5x2.5 | 0.4 | 1 | 104 | 1.2 | 0.056 | - | - | 1.2 | 0.001 | - | - | - | - | https://www.latticesemi.com/view_document?document_id=38834
LCMXO2-1200UHC-4FTG256C | MachXO2 | 1200UHC | FPGA MachXO2 Family 1280 Cells 65nm Technology 2.5V/3.3V 256-Pin FTBGA Tray | Diamond | 1280 | 8 | 74 | 10 | - | 1 | - | 1 | 2 | DDR, DDR2, LPDDR2 | - | - | - | - | - | - | Internal | Internal Flash | 80 | Yes | OTP | Commercial | { 0 ~ +85 } | No | 206 | 256 | ftBGA | 17x17 | 1 | 4 | 269 | 2.5 ¦ 3.3 | 4.8 | - | - | 2.5 ¦ 3.3 | 0 | - | - | - | - | https://www.latticesemi.com/view_document?document_id=38834
LCMXO2-1200UHC-5FTG256C | MachXO2 | 1200UHC | FPGA MachXO2 Family 1280 Cells 65nm Technology 2.5V/3.3V 256-Pin FTBGA Tray | Diamond | 1280 | 8 | 74 | 10 | - | 1 | - | 1 | 2 | DDR, DDR2, LPDDR2 | - | - | - | - | - | - | Internal | Internal Flash | 80 | Yes | OTP | Commercial | { 0 ~ +85 } | No | 206 | 256 | ftBGA | 17x17 | 1 | 5 | 323 | 2.5 ¦ 3.3 | 4.8 | - | - | 2.5 ¦ 3.3 | 0 | - | - | - | - | https://www.latticesemi.com/view_document?document_id=38834
LCMXO2-1200UHC-6FTG256C | MachXO2 | 1200UHC | FPGA MachXO2 Family 1280 Cells 65nm Technology 2.5V/3.3V 256-Pin FTBGA Tray | Diamond | 1280 | 8 | 74 | 10 | - | 1 | - | 1 | 2 | DDR, DDR2, LPDDR2 | - | - | - | - | - | - | Internal | Internal Flash | 80 | Yes | OTP | Commercial | { 0 ~ +85 } | No | 206 | 256 | ftBGA | 17x17 | 1 | 6 | 388 | 2.5 ¦ 3.3 | 4.8 | - | - | 2.5 ¦ 3.3 | 0 | - | - | - | - | https://www.latticesemi.com/view_document?document_id=38834
LCMXO2-1200HC-4SG32C | MachXO2 | 1200HC | FPGA MachXO2 Family 1280 Cells 65nm Technology 2.5V/3.3V 32-Pin QFN EP Tray | Diamond | 1280 | 7 | 64 | 10 | - | 1 | - | 1 | 2 | DDR, DDR2, LPDDR2 | - | - | - | - | - | - | Internal | Internal Flash | 64 | Yes | OTP | Commercial | { 0 ~ +85 } | No | 21 | 32 | QFN | 5x5 | 0.5 | 4 | 269 | 2.5 ¦ 3.3 | 3.49 | - | - | 2.5 ¦ 3.3 | 0 | - | - | - | - | https://www.latticesemi.com/view_document?document_id=38834
LCMXO2-1200HC-5SG32C | MachXO2 | 1200HC | FPGA MachXO2 Family 1280 Cells 65nm Technology 2.5V/3.3V 32-Pin QFN EP Tray | Diamond | 1280 | 7 | 64 | 10 | - | 1 | - | 1 | 2 | DDR, DDR2, LPDDR2 | - | - | - | - | - | - | Internal | Internal Flash | 64 | Yes | OTP | Commercial | { 0 ~ +85 } | No | 21 | 32 | QFN | 5x5 | 0.5 | 5 | 323 | 2.5 ¦ 3.3 | 3.49 | - | - | 2.5 ¦ 3.3 | 0 | - | - | - | - | https://www.latticesemi.com/view_document?document_id=38834
LCMXO2-1200HC-6SG32C | MachXO2 | 1200HC | FPGA MachXO2 Family 1280 Cells 65nm Technology 2.5V/3.3V 32-Pin QFN EP Tray | Diamond | 1280 | 7 | 64 | 10 | - | 1 | - | 1 | 2 | DDR, DDR2, LPDDR2 | - | - | - | - | - | - | Internal | Internal Flash | 64 | Yes | OTP | Commercial | { 0 ~ +85 } | No | 21 | 32 | QFN | 5x5 | 0.5 | 6 | 388 | 2.5 ¦ 3.3 | 3.49 | - | - | 2.5 ¦ 3.3 | 0 | - | - | - | - | https://www.latticesemi.com/view_document?document_id=38834
LCMXO2-2000ZE-1TG100C | MachXO2 | 2000ZE | FPGA MachXO2 Family 2112 Cells 65nm Technology 1.2V 100-Pin TQFP Tray | Diamond | 2112 | 8 | 74 | 16 | - | 1 | - | 2 | 2 | DDR, DDR2, LPDDR2 | - | - | - | - | - | - | Internal | Internal Flash | 80 | Yes | OTP | Commercial | { 0 ~ +85 } | No | 79 | 100 | TQFP | 14x14 | 0.5 | 1 | 104 | 1.2 | 0.08 | - | - | 1.2 | 0.001 | - | - | - | - | https://www.latticesemi.com/view_document?document_id=38834
LCMXO2-2000ZE-1TG100I | MachXO2 | 2000ZE | FPGA MachXO2 Family 2112 Cells 65nm Technology 1.2V 100-Pin TQFP Tray | Diamond | 2112 | 8 | 74 | 16 | - | 1 | - | 2 | 2 | DDR, DDR2, LPDDR2 | - | - | - | - | - | - | Internal | Internal Flash | 80 | Yes | OTP | Industrial | { -40 ~ +100 } | No | 79 | 100 | TQFP | 14x14 | 0.5 | 1 | 104 | 1.2 | 0.08 | - | - | 1.2 | 0.001 | - | - | - | - | https://www.latticesemi.com/view_document?document_id=38834
LCMXO2-2000ZE-2TG100C | MachXO2 | 2000ZE | FPGA MachXO2 Family 2112 Cells 65nm Technology 1.2V 100-Pin TQFP Tray | Diamond | 2112 | 8 | 74 | 16 | - | 1 | - | 2 | 2 | DDR, DDR2, LPDDR2 | - | - | - | - | - | - | Internal | Internal Flash | 80 | Yes | OTP | Commercial | { 0 ~ +85 } | No | 79 | 100 | TQFP | 14x14 | 0.5 | 1 | 104 | 1.2 | 0.08 | - | - | 1.2 | 0.001 | - | - | - | - | https://www.latticesemi.com/view_document?document_id=38834
LCMXO2-2000ZE-2TG100I | MachXO2 | 2000ZE | FPGA MachXO2 Family 2112 Cells 65nm Technology 1.2V 100-Pin TQFP Tray | Diamond | 2112 | 8 | 74 | 16 | - | 1 | - | 2 | 2 | DDR, DDR2, LPDDR2 | - | - | - | - | - | - | Internal | Internal Flash | 80 | Yes | OTP | Industrial | { -40 ~ +100 } | No | 79 | 100 | TQFP | 14x14 | 0.5 | 2 | 125 | 1.2 | 0.08 | - | - | 1.2 | 0.001 | - | - | - | - | https://www.latticesemi.com/view_document?document_id=38834
LCMXO2-2000ZE-3TG100I | MachXO2 | 2000ZE | FPGA MachXO2 Family 2112 Cells 65nm Technology 1.2V 100-Pin TQFP Tray | Diamond | 2112 | 8 | 74 | 16 | - | 1 | - | 2 | 2 | DDR, DDR2, LPDDR2 | - | - | - | - | - | - | Internal | Internal Flash | 80 | Yes | OTP | Industrial | { -40 ~ +100 } | No | 79 | 100 | TQFP | 14x14 | 0.5 | 3 | 150 | 1.2 | 0.08 | - | - | 1.2 | 0.001 | - | - | - | - | https://www.latticesemi.com/view_document?document_id=38834
LCMXO2-2000ZE-1MG132C | MachXO2 | 2000ZE | FPGA MachXO2 Family 2112 Cells 65nm Technology 1.2V 132-Pin CSBGA Tray | Diamond | 2112 | 8 | 74 | 16 | - | 1 | - | 2 | 2 | DDR, DDR2, LPDDR2 | - | - | - | - | - | - | Internal | Internal Flash | 80 | Yes | OTP | Commercial | { 0 ~ +85 } | No | 111 | 132 | csBGA | 8x8 | 0.5 | 1 | 104 | 1.2 | 0.08 | - | - | 1.2 | 0.001 | - | - | - | - | https://www.latticesemi.com/view_document?document_id=38834
LCMXO2-2000ZE-1MG132I | MachXO2 | 2000ZE | FPGA MachXO2 Family 2112 Cells 65nm Technology 1.2V 132-Pin CSBGA Tray | Diamond | 2112 | 8 | 74 | 16 | - | 1 | - | 2 | 2 | DDR, DDR2, LPDDR2 | - | - | - | - | - | - | Internal | Internal Flash | 80 | Yes | OTP | Industrial | { -40 ~ +100 } | No | 111 | 132 | csBGA | 8x8 | 0.5 | 1 | 104 | 1.2 | 0.08 | - | - | 1.2 | 0.001 | - | - | - | - | https://www.latticesemi.com/view_document?document_id=38834
LCMXO2-2000ZE-2MG132C | MachXO2 | 2000ZE | FPGA MachXO2 Family 2112 Cells 65nm Technology 1.2V 132-Pin CSBGA Tray | Diamond | 2112 | 8 | 74 | 16 | - | 1 | - | 2 | 2 | DDR, DDR2, LPDDR2 | - | - | - | - | - | - | Internal | Internal Flash | 80 | Yes | OTP | Commercial | { 0 ~ +85 } | No | 111 | 132 | csBGA | 8x8 | 0.5 | 2 | 125 | 1.2 | 0.08 | - | - | 1.2 | 0.001 | - | - | - | - | https://www.latticesemi.com/view_document?document_id=38834
LCMXO2-2000ZE-2MG132I | MachXO2 | 2000ZE | FPGA MachXO2 Family 2112 Cells 65nm Technology 1.2V 132-Pin CSBGA Tray | Diamond | 2112 | 8 | 74 | 16 | - | 1 | - | 2 | 2 | DDR, DDR2, LPDDR2 | - | - | - | - | - | - | Internal | Internal Flash | 80 | Yes | OTP | Industrial | { -40 ~ +100 } | No | 111 | 132 | csBGA | 8x8 | 0.5 | 2 | 125 | 1.2 | 0.08 | - | - | 1.2 | 0.001 | - | - | - | - | https://www.latticesemi.com/view_document?document_id=38834
LCMXO2-2000ZE-3MG132C | MachXO2 | 2000ZE | FPGA MachXO2 Family 2112 Cells 65nm Technology 1.2V 132-Pin CSBGA Tray | Diamond | 2112 | 8 | 74 | 16 | - | 1 | - | 2 | 2 | DDR, DDR2, LPDDR2 | - | - | - | - | - | - | Internal | Internal Flash | 80 | Yes | OTP | Commercial | { 0 ~ +85 } | No | 111 | 132 | csBGA | 8x8 | 0.5 | 3 | 150 | 1.2 | 0.08 | - | - | 1.2 | 0.001 | - | - | - | - | https://www.latticesemi.com/view_document?document_id=38834
LCMXO2-2000ZE-3MG132I | MachXO2 | 2000ZE | FPGA MachXO2 Family 2112 Cells 65nm Technology 1.2V 132-Pin CSBGA Tray | Diamond | 2112 | 8 | 74 | 16 | - | 1 | - | 2 | 2 | DDR, DDR2, LPDDR2 | - | - | - | - | - | - | Internal | Internal Flash | 80 | Yes | OTP | Industrial | { -40 ~ +100 } | No | 111 | 132 | csBGA | 8x8 | 0.5 | 3 | 150 | 1.2 | 0.08 | - | - | 1.2 | 0.001 | - | - | - | - | https://www.latticesemi.com/view_document?document_id=38834
LCMXO2-2000HE-4TG144C | MachXO2 | 2000HE | FPGA MachXO2 Family 2112 Cells 65nm Technology 1.2V 144-Pin TQFP Tray | Diamond | 2112 | 8 | 74 | 16 | - | 1 | - | 2 | 2 | DDR, DDR2, LPDDR2 | - | - | - | - | - | - | Internal | Internal Flash | 80 | Yes | OTP | Commercial | { 0 ~ +85 } | No | 111 | 144 | TQFP | 20x20 | 0.5 | 4 | 269 | 1.2 | 1.39 | - | - | 1.2 | 0 | - | - | - | - | https://www.latticesemi.com/view_document?document_id=38834
LCMXO2-2000HE-5TG144C | MachXO2 | 2000HE | FPGA MachXO2 Family 2112 Cells 65nm Technology 1.2V 144-Pin TQFP Tray | Diamond | 2112 | 8 | 74 | 16 | - | 1 | - | 2 | 2 | DDR, DDR2, LPDDR2 | - | - | - | - | - | - | Internal | Internal Flash | 80 | Yes | OTP | Commercial | { 0 ~ +85 } | No | 111 | 144 | TQFP | 20x20 | 0.5 | 5 | 323 | 1.2 | 1.39 | - | - | 1.2 | 0 | - | - | - | - | https://www.latticesemi.com/view_document?document_id=38834
LCMXO2-2000HE-6TG144C | MachXO2 | 2000HE | FPGA MachXO2 Family 2112 Cells 65nm Technology 1.2V 144-Pin TQFP Tray | Diamond | 2112 | 8 | 74 | 16 | - | 1 | - | 2 | 2 | DDR, DDR2, LPDDR2 | - | - | - | - | - | - | Internal | Internal Flash | 80 | Yes | OTP | Commercial | { 0 ~ +85 } | No | 111 | 144 | TQFP | 20x20 | 0.5 | 6 | 388 | 1.2 | 1.39 | - | - | 1.2 | 0 | - | - | - | - | https://www.latticesemi.com/view_document?document_id=38834
LCMXO2-2000ZE-1TG144C | MachXO2 | 2000ZE | FPGA MachXO2 Family 2112 Cells 65nm Technology 1.2V 144-Pin TQFP Tray | Diamond | 2112 | 8 | 74 | 16 | - | 1 | - | 2 | 2 | DDR, DDR2, LPDDR2 | - | - | - | - | - | - | Internal | Internal Flash | 80 | Yes | OTP | Commercial | { 0 ~ +85 } | No | 111 | 144 | TQFP | 20x20 | 0.5 | 1 | 104 | 1.2 | 0.08 | - | - | 1.2 | 0.001 | - | - | - | - | https://www.latticesemi.com/view_document?document_id=38834
LCMXO2-2000ZE-1TG144I | MachXO2 | 2000ZE | FPGA MachXO2 Family 2112 Cells 65nm Technology 1.2V 144-Pin TQFP Tray | Diamond | 2112 | 8 | 74 | 16 | - | 1 | - | 2 | 2 | DDR, DDR2, LPDDR2 | - | - | - | - | - | - | Internal | Internal Flash | 80 | Yes | OTP | Industrial | { -40 ~ +100 } | No | 111 | 144 | TQFP | 20x20 | 0.5 | 1 | 104 | 1.2 | 0.08 | - | - | 1.2 | 0.001 | - | - | - | - | https://www.latticesemi.com/view_document?document_id=38834
LCMXO2-2000ZE-2TG144C | MachXO2 | 2000ZE | FPGA MachXO2 Family 2112 Cells 65nm Technology 1.2V 144-Pin TQFP Tray | Diamond | 2112 | 8 | 74 | 16 | - | 1 | - | 2 | 2 | DDR, DDR2, LPDDR2 | - | - | - | - | - | - | Internal | Internal Flash | 80 | Yes | OTP | Commercial | { 0 ~ +85 } | No | 111 | 144 | TQFP | 20x20 | 0.5 | 2 | 125 | 1.2 | 0.08 | - | - | 1.2 | 0.001 | - | - | - | - | https://www.latticesemi.com/view_document?document_id=38834
LCMXO2-2000ZE-2TG144I | MachXO2 | 2000ZE | FPGA MachXO2 Family 2112 Cells 65nm Technology 1.2V 144-Pin TQFP Tray | Diamond | 2112 | 8 | 74 | 16 | - | 1 | - | 2 | 2 | DDR, DDR2, LPDDR2 | - | - | - | - | - | - | Internal | Internal Flash | 80 | Yes | OTP | Industrial | { -40 ~ +100 } | No | 111 | 144 | TQFP | 20x20 | 0.5 | 2 | 125 | 1.2 | 0.08 | - | - | 1.2 | 0.001 | - | - | - | - | https://www.latticesemi.com/view_document?document_id=38834
LCMXO2-2000ZE-3TG144C | MachXO2 | 2000ZE | FPGA MachXO2 Family 2112 Cells 65nm Technology 1.2V 144-Pin TQFP Tray | Diamond | 2112 | 8 | 74 | 16 | - | 1 | - | 2 | 2 | DDR, DDR2, LPDDR2 | - | - | - | - | - | - | Internal | Internal Flash | 80 | Yes | OTP | Commercial | { 0 ~ +85 } | No | 111 | 144 | TQFP | 20x20 | 0.5 | 3 | 150 | 1.2 | 0.08 | - | - | 1.2 | 0.001 | - | - | - | - | https://www.latticesemi.com/view_document?document_id=38834
LCMXO2-2000ZE-3TG144I | MachXO2 | 2000ZE | FPGA MachXO2 Family 2112 Cells 65nm Technology 1.2V 144-Pin TQFP Tray | Diamond | 2112 | 8 | 74 | 16 | - | 1 | - | 2 | 2 | DDR, DDR2, LPDDR2 | - | - | - | - | - | - | Internal | Internal Flash | 80 | Yes | OTP | Industrial | { -40 ~ +100 } | No | 111 | 144 | TQFP | 20x20 | 0.5 | 3 | 150 | 1.2 | 0.08 | - | - | 1.2 | 0.001 | - | - | - | - | https://www.latticesemi.com/view_document?document_id=38834
LCMXO2-2000HE-5BG256C | MachXO2 | 2000HE | FPGA MachXO2 Family 2112 Cells 65nm Technology 1.2V 256-Pin CABGA Tray | Diamond | 2112 | 8 | 74 | 16 | - | 1 | - | 2 | 2 | DDR, DDR2, LPDDR2 | - | - | - | - | - | - | Internal | Internal Flash | 80 | Yes | OTP | Commercial | { 0 ~ +85 } | No | 206 | 256 | caBGA | 14x14 | 0.8 | 5 | 323 | 1.2 | 1.39 | - | - | 1.2 | 0 | - | - | - | - | https://www.latticesemi.com/view_document?document_id=38834
LCMXO2-2000ZE-1BG256C | MachXO2 | 2000ZE | FPGA MachXO2 Family 2112 Cells 65nm Technology 1.2V 256-Pin CABGA Tray | Diamond | 2112 | 8 | 74 | 16 | - | 1 | - | 2 | 2 | DDR, DDR2, LPDDR2 | - | - | - | - | - | - | Internal | Internal Flash | 80 | Yes | OTP | Commercial | { 0 ~ +85 } | No | 206 | 256 | caBGA | 14x14 | 0.8 | 1 | 104 | 1.2 | 0.08 | - | - | 1.2 | 0.001 | - | - | - | - | https://www.latticesemi.com/view_document?document_id=38834
LCMXO2-2000ZE-1BG256I | MachXO2 | 2000ZE | FPGA MachXO2 Family 2112 Cells 65nm Technology 1.2V 256-Pin CABGA Tray | Diamond | 2112 | 8 | 74 | 16 | - | 1 | - | 2 | 2 | DDR, DDR2, LPDDR2 | - | - | - | - | - | - | Internal | Internal Flash | 80 | Yes | OTP | Industrial | { -40 ~ +100 } | No | 206 | 256 | caBGA | 14x14 | 0.8 | 1 | 104 | 1.2 | 0.08 | - | - | 1.2 | 0.001 | - | - | - | - | https://www.latticesemi.com/view_document?document_id=38834
LCMXO2-2000ZE-2BG256C | MachXO2 | 2000ZE | FPGA MachXO2 Family 2112 Cells 65nm Technology 1.2V 256-Pin CABGA Tray | Diamond | 2112 | 8 | 74 | 16 | - | 1 | - | 2 | 2 | DDR, DDR2, LPDDR2 | - | - | - | - | - | - | Internal | Internal Flash | 80 | Yes | OTP | Commercial | { 0 ~ +85 } | No | 206 | 256 | caBGA | 14x14 | 0.8 | 2 | 125 | 1.2 | 0.08 | - | - | 1.2 | 0.001 | - | - | - | - | https://www.latticesemi.com/view_document?document_id=38834
LCMXO2-2000ZE-2BG256I | MachXO2 | 2000ZE | FPGA MachXO2 Family 2112 Cells 65nm Technology 1.2V 256-Pin CABGA Tray | Diamond | 2112 | 8 | 74 | 16 | - | 1 | - | 2 | 2 | DDR, DDR2, LPDDR2 | - | - | - | - | - | - | Internal | Internal Flash | 80 | Yes | OTP | Industrial | { -40 ~ +100 } | No | 206 | 256 | caBGA | 14x14 | 0.8 | 2 | 125 | 1.2 | 0.08 | - | - | 1.2 | 0.001 | - | - | - | - | https://www.latticesemi.com/view_document?document_id=38834
LCMXO2-2000ZE-3BG256C | MachXO2 | 2000ZE | FPGA MachXO2 Family 2112 Cells 65nm Technology 1.2V 256-Pin CABGA Tray | Diamond | 2112 | 8 | 74 | 16 | - | 1 | - | 2 | 2 | DDR, DDR2, LPDDR2 | - | - | - | - | - | - | Internal | Internal Flash | 80 | Yes | OTP | Commercial | { 0 ~ +85 } | No | 206 | 256 | caBGA | 14x14 | 0.8 | 3 | 150 | 1.2 | 0.08 | - | - | 1.2 | 0.001 | - | - | - | - | https://www.latticesemi.com/view_document?document_id=38834
LCMXO2-2000ZE-3BG256I | MachXO2 | 2000ZE | FPGA MachXO2 Family 2112 Cells 65nm Technology 1.2V 256-Pin CABGA Tray | Diamond | 2112 | 8 | 74 | 16 | - | 1 | - | 2 | 2 | DDR, DDR2, LPDDR2 | - | - | - | - | - | - | Internal | Internal Flash | 80 | Yes | OTP | Industrial | { -40 ~ +100 } | No | 206 | 256 | caBGA | 14x14 | 0.8 | 3 | 150 | 1.2 | 0.08 | - | - | 1.2 | 0.001 | - | - | - | - | https://www.latticesemi.com/view_document?document_id=38834
LCMXO2-2000HE-4FTG256C | MachXO2 | 2000HE | FPGA MachXO2 Family 2112 Cells 65nm Technology 1.2V 256-Pin FTBGA Tray | Diamond | 2112 | 8 | 74 | 16 | - | 1 | - | 2 | 2 | DDR, DDR2, LPDDR2 | - | - | - | - | - | - | Internal | Internal Flash | 80 | Yes | OTP | Commercial | { 0 ~ +85 } | No | 206 | 256 | ftBGA | 17x17 | 1 | 4 | 269 | 1.2 | 1.39 | - | - | 1.2 | 0 | - | - | - | - | https://www.latticesemi.com/view_document?document_id=38834
LCMXO2-2000HE-5FTG256C | MachXO2 | 2000HE | FPGA MachXO2 Family 2112 Cells 65nm Technology 1.2V 256-Pin FTBGA Tray | Diamond | 2112 | 8 | 74 | 16 | - | 1 | - | 2 | 2 | DDR, DDR2, LPDDR2 | - | - | - | - | - | - | Internal | Internal Flash | 80 | Yes | OTP | Commercial | { 0 ~ +85 } | No | 206 | 256 | ftBGA | 17x17 | 1 | 5 | 323 | 1.2 | 1.39 | - | - | 1.2 | 0 | - | - | - | - | https://www.latticesemi.com/view_document?document_id=38834
LCMXO2-2000HE-6FTG256C | MachXO2 | 2000HE | FPGA MachXO2 Family 2112 Cells 65nm Technology 1.2V 256-Pin FTBGA Tray | Diamond | 2112 | 8 | 74 | 16 | - | 1 | - | 2 | 2 | DDR, DDR2, LPDDR2 | - | - | - | - | - | - | Internal | Internal Flash | 80 | Yes | OTP | Commercial | { 0 ~ +85 } | No | 206 | 256 | ftBGA | 17x17 | 1 | 6 | 388 | 1.2 | 1.39 | - | - | 1.2 | 0 | - | - | - | - | https://www.latticesemi.com/view_document?document_id=38834
LCMXO2-2000ZE-1FTG256C | MachXO2 | 2000ZE | FPGA MachXO2 Family 2112 Cells 65nm Technology 1.2V 256-Pin FTBGA Tray | Diamond | 2112 | 8 | 74 | 16 | - | 1 | - | 2 | 2 | DDR, DDR2, LPDDR2 | - | - | - | - | - | - | Internal | Internal Flash | 80 | Yes | OTP | Commercial | { 0 ~ +85 } | No | 206 | 256 | ftBGA | 17x17 | 1 | 1 | 104 | 1.2 | 0.08 | - | - | 1.2 | 0.001 | - | - | - | - | https://www.latticesemi.com/view_document?document_id=38834
LCMXO2-2000ZE-1FTG256I | MachXO2 | 2000ZE | FPGA MachXO2 Family 2112 Cells 65nm Technology 1.2V 256-Pin FTBGA Tray | Diamond | 2112 | 8 | 74 | 16 | - | 1 | - | 2 | 2 | DDR, DDR2, LPDDR2 | - | - | - | - | - | - | Internal | Internal Flash | 80 | Yes | OTP | Industrial | { -40 ~ +100 } | No | 206 | 256 | ftBGA | 17x17 | 1 | 1 | 104 | 1.2 | 0.08 | - | - | 1.2 | 0.001 | - | - | - | - | https://www.latticesemi.com/view_document?document_id=38834
LCMXO2-2000ZE-2FTG256C | MachXO2 | 2000ZE | FPGA MachXO2 Family 2112 Cells 65nm Technology 1.2V 256-Pin FTBGA Tray | Diamond | 2112 | 8 | 74 | 16 | - | 1 | - | 2 | 2 | DDR, DDR2, LPDDR2 | - | - | - | - | - | - | Internal | Internal Flash | 80 | Yes | OTP | Commercial | { 0 ~ +85 } | No | 206 | 256 | ftBGA | 17x17 | 1 | 2 | 125 | 1.2 | 0.08 | - | - | 1.2 | 0.001 | - | - | - | - | https://www.latticesemi.com/view_document?document_id=38834
LCMXO2-2000ZE-2FTG256I | MachXO2 | 2000ZE | FPGA MachXO2 Family 2112 Cells 65nm Technology 1.2V 256-Pin FTBGA Tray | Diamond | 2112 | 8 | 74 | 16 | - | 1 | - | 2 | 2 | DDR, DDR2, LPDDR2 | - | - | - | - | - | - | Internal | Internal Flash | 80 | Yes | OTP | Industrial | { -40 ~ +100 } | No | 206 | 256 | ftBGA | 17x17 | 1 | 2 | 125 | 1.2 | 0.08 | - | - | 1.2 | 0.001 | - | - | - | - | https://www.latticesemi.com/view_document?document_id=38834
LCMXO2-2000ZE-3FTG256C | MachXO2 | 2000ZE | FPGA MachXO2 Family 2112 Cells 65nm Technology 1.2V 256-Pin FTBGA Tray | Diamond | 2112 | 8 | 74 | 16 | - | 1 | - | 2 | 2 | DDR, DDR2, LPDDR2 | - | - | - | - | - | - | Internal | Internal Flash | 80 | Yes | OTP | Commercial | { 0 ~ +85 } | No | 206 | 256 | ftBGA | 17x17 | 1 | 3 | 150 | 1.2 | 0.08 | - | - | 1.2 | 0.001 | - | - | - | - | https://www.latticesemi.com/view_document?document_id=38834
LCMXO2-2000ZE-3FTG256I | MachXO2 | 2000ZE | FPGA MachXO2 Family 2112 Cells 65nm Technology 1.2V 256-Pin FTBGA Tray | Diamond | 2112 | 8 | 74 | 16 | - | 1 | - | 2 | 2 | DDR, DDR2, LPDDR2 | - | - | - | - | - | - | Internal | Internal Flash | 80 | Yes | OTP | Industrial | { -40 ~ +100 } | No | 206 | 256 | ftBGA | 17x17 | 1 | 3 | 150 | 1.2 | 0.08 | - | - | 1.2 | 0.001 | - | - | - | - | https://www.latticesemi.com/view_document?document_id=38834
LCMXO2-2000ZE-1UWG49I | MachXO2 | 2000ZE | FPGA MachXO2 Family 2112 Cells 65nm Technology 1.2V 49-Pin WLCSP T/R | Diamond | 2112 | 8 | 74 | 16 | - | 1 | - | 2 | 2 | DDR, DDR2, LPDDR2 | - | - | - | - | - | - | Internal | Internal Flash | 80 | Yes | OTP | Industrial | { -40 ~ +100 } | No | 38 | 49 | WLCSP | 3.2x3.2 | 0.4 | 1 | 104 | 1.2 | 0.08 | - | - | 1.2 | 0.001 | - | - | - | - | https://www.latticesemi.com/view_document?document_id=38834
LCMXO2-2000HC-4BG256C | MachXO2 | 2000HC | FPGA MachXO2 Family 2112 Cells 65nm Technology 2.5V/3.3V 256-Pin CABGA Tray | Diamond | 2112 | 8 | 74 | 16 | - | 1 | - | 2 | 2 | DDR, DDR2, LPDDR2 | - | - | - | - | - | - | Internal | Internal Flash | 80 | Yes | OTP | Commercial | { 0 ~ +85 } | No | 206 | 256 | caBGA | 14x14 | 0.8 | 4 | 269 | 2.5 ¦ 3.3 | 4.8 | - | - | 2.5 ¦ 3.3 | 0 | - | - | - | - | https://www.latticesemi.com/view_document?document_id=38834
LCMXO2-2000HC-6BG256C | MachXO2 | 2000HC | FPGA MachXO2 Family 2112 Cells 65nm Technology 2.5V/3.3V 256-Pin CABGA Tray | Diamond | 2112 | 8 | 74 | 16 | - | 1 | - | 2 | 2 | DDR, DDR2, LPDDR2 | - | - | - | - | - | - | Internal | Internal Flash | 80 | Yes | OTP | Commercial | { 0 ~ +85 } | No | 206 | 256 | caBGA | 14x14 | 0.8 | 6 | 388 | 2.5 ¦ 3.3 | 4.8 | - | - | 2.5 ¦ 3.3 | 0 | - | - | - | - | https://www.latticesemi.com/view_document?document_id=38834
LCMXO2-2000HC-4FTG256C | MachXO2 | 2000HC | FPGA MachXO2 Family 2112 Cells 65nm Technology 2.5V/3.3V 256-Pin FTBGA Tray | Diamond | 2112 | 8 | 74 | 16 | - | 1 | - | 2 | 2 | DDR, DDR2, LPDDR2 | - | - | - | - | - | - | Internal | Internal Flash | 80 | Yes | OTP | Commercial | { 0 ~ +85 } | No | 206 | 256 | ftBGA | 17x17 | 1 | 4 | 269 | 2.5 ¦ 3.3 | 4.8 | - | - | 2.5 ¦ 3.3 | 0 | - | - | - | - | https://www.latticesemi.com/view_document?document_id=38834
LCMXO2-2000HC-5FTG256C | MachXO2 | 2000HC | FPGA MachXO2 Family 2112 Cells 65nm Technology 2.5V/3.3V 256-Pin FTBGA Tray | Diamond | 2112 | 8 | 74 | 16 | - | 1 | - | 2 | 2 | DDR, DDR2, LPDDR2 | - | - | - | - | - | - | Internal | Internal Flash | 80 | Yes | OTP | Commercial | { 0 ~ +85 } | No | 206 | 256 | ftBGA | 17x17 | 1 | 5 | 323 | 2.5 ¦ 3.3 | 4.8 | - | - | 2.5 ¦ 3.3 | 0 | - | - | - | - | https://www.latticesemi.com/view_document?document_id=38834
LCMXO2-2000HC-6FTG256C | MachXO2 | 2000HC | FPGA MachXO2 Family 2112 Cells 65nm Technology 2.5V/3.3V 256-Pin FTBGA Tray | Diamond | 2112 | 8 | 74 | 16 | - | 1 | - | 2 | 2 | DDR, DDR2, LPDDR2 | - | - | - | - | - | - | Internal | Internal Flash | 80 | Yes | OTP | Commercial | { 0 ~ +85 } | No | 206 | 256 | ftBGA | 17x17 | 1 | 6 | 388 | 2.5 ¦ 3.3 | 4.8 | - | - | 2.5 ¦ 3.3 | 0 | - | - | - | - | https://www.latticesemi.com/view_document?document_id=38834
LCMXO2-2000UHC-4FG484C | MachXO2 | 2000UHC | FPGA MachXO2 Family 2112 Cells 65nm Technology 2.5V/3.3V 484-Pin FBGA Tray | Diamond | 2112 | 10 | 92 | 16 | - | 1 | - | 2 | 2 | DDR, DDR2, LPDDR2 | - | - | - | - | - | - | Internal | Internal Flash | 96 | Yes | OTP | Commercial | { 0 ~ +85 } | No | 278 | 484 | fpBGA | 23x23 | 1 | 4 | 269 | 2.5 ¦ 3.3 | 8.44 | - | - | 2.5 ¦ 3.3 | 0 | - | - | - | - | https://www.latticesemi.com/view_document?document_id=38834
LCMXO2-2000UHC-5FG484C | MachXO2 | 2000UHC | FPGA MachXO2 Family 2112 Cells 65nm Technology 2.5V/3.3V 484-Pin FBGA Tray | Diamond | 2112 | 10 | 92 | 16 | - | 1 | - | 2 | 2 | DDR, DDR2, LPDDR2 | - | - | - | - | - | - | Internal | Internal Flash | 96 | Yes | OTP | Commercial | { 0 ~ +85 } | No | 278 | 484 | fpBGA | 23x23 | 1 | 5 | 323 | 2.5 ¦ 3.3 | 8.44 | - | - | 2.5 ¦ 3.3 | 0 | - | - | - | - | https://www.latticesemi.com/view_document?document_id=38834
LCMXO2-2000UHC-6FG484C | MachXO2 | 2000UHC | FPGA MachXO2 Family 2112 Cells 65nm Technology 2.5V/3.3V 484-Pin FBGA Tray | Diamond | 2112 | 10 | 92 | 16 | - | 1 | - | 2 | 2 | DDR, DDR2, LPDDR2 | - | - | - | - | - | - | Internal | Internal Flash | 96 | Yes | OTP | Commercial | { 0 ~ +85 } | No | 278 | 484 | fpBGA | 23x23 | 1 | 6 | 388 | 2.5 ¦ 3.3 | 8.44 | - | - | 2.5 ¦ 3.3 | 0 | - | - | - | - | https://www.latticesemi.com/view_document?document_id=38834
LCMXO2-256ZE-1TG100C | MachXO2 | 256ZE | FPGA MachXO2 Family 256 Cells 65nm Technology 1.2V 100-Pin TQFP Tray | Diamond | 256 | 0 | 0 | 2 | - | 1 | - | - | - | DDR, DDR2, LPDDR2 | - | - | - | - | - | - | Internal | Internal Flash | - | Yes | OTP | Commercial | { 0 ~ +85 } | No | 55 | 100 | TQFP | 14x14 | 0.5 | 1 | 104 | 1.2 | 0.018 | - | - | 1.2 | 0.001 | - | - | - | - | https://www.latticesemi.com/view_document?document_id=38834
LCMXO2-256ZE-1TG100I | MachXO2 | 256ZE | FPGA MachXO2 Family 256 Cells 65nm Technology 1.2V 100-Pin TQFP Tray | Diamond | 256 | 0 | 0 | 2 | - | 1 | - | - | - | DDR, DDR2, LPDDR2 | - | - | - | - | - | - | Internal | Internal Flash | - | Yes | OTP | Industrial | { -40 ~ +100 } | No | 55 | 100 | TQFP | 14x14 | 0.5 | 1 | 104 | 1.2 | 0.018 | - | - | 1.2 | 0.001 | - | - | - | - | https://www.latticesemi.com/view_document?document_id=38834
LCMXO2-256ZE-2TG100C | MachXO2 | 256ZE | FPGA MachXO2 Family 256 Cells 65nm Technology 1.2V 100-Pin TQFP Tray | Diamond | 256 | 0 | 0 | 2 | - | 1 | - | - | - | DDR, DDR2, LPDDR2 | - | - | - | - | - | - | Internal | Internal Flash | - | Yes | OTP | Commercial | { 0 ~ +85 } | No | 55 | 100 | TQFP | 14x14 | 0.5 | 2 | 125 | 1.2 | 0.018 | - | - | 1.2 | 0.001 | - | - | - | - | https://www.latticesemi.com/view_document?document_id=38834
LCMXO2-256ZE-2TG100I | MachXO2 | 256ZE | FPGA MachXO2 Family 256 Cells 65nm Technology 1.2V 100-Pin TQFP Tray | Diamond | 256 | 0 | 0 | 2 | - | 1 | - | - | - | DDR, DDR2, LPDDR2 | - | - | - | - | - | - | Internal | Internal Flash | - | Yes | OTP | Industrial | { -40 ~ +100 } | No | 55 | 100 | TQFP | 14x14 | 0.5 | 2 | 125 | 1.2 | 0.018 | - | - | 1.2 | 0.001 | - | - | - | - | https://www.latticesemi.com/view_document?document_id=38834
LCMXO2-256ZE-3TG100C | MachXO2 | 256ZE | FPGA MachXO2 Family 256 Cells 65nm Technology 1.2V 100-Pin TQFP Tray | Diamond | 256 | 0 | 0 | 2 | - | 1 | - | - | - | DDR, DDR2, LPDDR2 | - | - | - | - | - | - | Internal | Internal Flash | - | Yes | OTP | Commercial | { 0 ~ +85 } | No | 55 | 100 | TQFP | 14x14 | 0.5 | 3 | 150 | 1.2 | 0.018 | - | - | 1.2 | 0.001 | - | - | - | - | https://www.latticesemi.com/view_document?document_id=38834
LCMXO2-256ZE-3TG100I | MachXO2 | 256ZE | FPGA MachXO2 Family 256 Cells 65nm Technology 1.2V 100-Pin TQFP Tray | Diamond | 256 | 0 | 0 | 2 | - | 1 | - | - | - | DDR, DDR2, LPDDR2 | - | - | - | - | - | - | Internal | Internal Flash | - | Yes | OTP | Industrial | { -40 ~ +100 } | No | 55 | 100 | TQFP | 14x14 | 0.5 | 3 | 150 | 1.2 | 0.018 | - | - | 1.2 | 0.001 | - | - | - | - | https://www.latticesemi.com/view_document?document_id=38834
LCMXO2-256ZE-1MG132C | MachXO2 | 256ZE | FPGA MachXO2 Family 256 Cells 65nm Technology 1.2V 132-Pin CSBGA Tray | Diamond | 256 | 0 | 0 | 2 | - | 1 | - | - | - | DDR, DDR2, LPDDR2 | - | - | - | - | - | - | Internal | Internal Flash | - | Yes | OTP | Commercial | { 0 ~ +85 } | No | 55 | 132 | csBGA | 8x8 | 0.5 | 1 | 104 | 1.2 | 0.018 | - | - | 1.2 | 0.001 | - | - | - | - | https://www.latticesemi.com/view_document?document_id=38834
LCMXO2-256ZE-1MG132I | MachXO2 | 256ZE | FPGA MachXO2 Family 256 Cells 65nm Technology 1.2V 132-Pin CSBGA Tray | Diamond | 256 | 0 | 0 | 2 | - | 1 | - | - | - | DDR, DDR2, LPDDR2 | - | - | - | - | - | - | Internal | Internal Flash | - | Yes | OTP | Industrial | { -40 ~ +100 } | No | 55 | 132 | csBGA | 8x8 | 0.5 | 1 | 104 | 1.2 | 0.018 | - | - | 1.2 | 0.001 | - | - | - | - | https://www.latticesemi.com/view_document?document_id=38834
LCMXO2-256ZE-2MG132C | MachXO2 | 256ZE | FPGA MachXO2 Family 256 Cells 65nm Technology 1.2V 132-Pin CSBGA Tray | Diamond | 256 | 0 | 0 | 2 | - | 1 | - | - | - | DDR, DDR2, LPDDR2 | - | - | - | - | - | - | Internal | Internal Flash | - | Yes | OTP | Commercial | { 0 ~ +85 } | No | 55 | 132 | csBGA | 8x8 | 0.5 | 2 | 125 | 1.2 | 0.018 | - | - | 1.2 | 0.001 | - | - | - | - | https://www.latticesemi.com/view_document?document_id=38834
LCMXO2-256ZE-2MG132I | MachXO2 | 256ZE | FPGA MachXO2 Family 256 Cells 65nm Technology 1.2V 132-Pin CSBGA Tray | Diamond | 256 | 0 | 0 | 2 | - | 1 | - | - | - | DDR, DDR2, LPDDR2 | - | - | - | - | - | - | Internal | Internal Flash | - | Yes | OTP | Industrial | { -40 ~ +100 } | No | 55 | 132 | csBGA | 8x8 | 0.5 | 2 | 125 | 1.2 | 0.018 | - | - | 1.2 | 0.001 | - | - | - | - | https://www.latticesemi.com/view_document?document_id=38834
LCMXO2-256ZE-3MG132C | MachXO2 | 256ZE | FPGA MachXO2 Family 256 Cells 65nm Technology 1.2V 132-Pin CSBGA Tray | Diamond | 256 | 0 | 0 | 2 | - | 1 | - | - | - | DDR, DDR2, LPDDR2 | - | - | - | - | - | - | Internal | Internal Flash | - | Yes | OTP | Commercial | { 0 ~ +85 } | No | 55 | 132 | csBGA | 8x8 | 0.5 | 3 | 150 | 1.2 | 0.018 | - | - | 1.2 | 0.001 | - | - | - | - | https://www.latticesemi.com/view_document?document_id=38834
LCMXO2-256ZE-3MG132I | MachXO2 | 256ZE | FPGA MachXO2 Family 256 Cells 65nm Technology 1.2V 132-Pin CSBGA Tray | Diamond | 256 | 0 | 0 | 2 | - | 1 | - | - | - | DDR, DDR2, LPDDR2 | - | - | - | - | - | - | Internal | Internal Flash | - | Yes | OTP | Industrial | { -40 ~ +100 } | No | 55 | 132 | csBGA | 8x8 | 0.5 | 3 | 150 | 1.2 | 0.018 | - | - | 1.2 | 0.001 | - | - | - | - | https://www.latticesemi.com/view_document?document_id=38834
LCMXO2-256ZE-1SG32C | MachXO2 | 256ZE | FPGA MachXO2 Family 256 Cells 65nm Technology 1.2V 32-Pin QFN EP Tray | Diamond | 256 | 0 | 0 | 2 | - | 1 | - | - | - | DDR, DDR2, LPDDR2 | - | - | - | - | - | - | Internal | Internal Flash | 0 | Yes | OTP | Commercial | { 0 ~ +85 } | No | 21 | 32 | QFN | 5x5 | 0.5 | 1 | 104 | 1.2 | 0.018 | - | - | 1.2 | 0.001 | - | - | - | - | https://www.latticesemi.com/view_document?document_id=38834
LCMXO2-256ZE-1SG32I | MachXO2 | 256ZE | FPGA MachXO2 Family 256 Cells 65nm Technology 1.2V 32-Pin QFN EP Tray | Diamond | 256 | 0 | 0 | 2 | - | 1 | - | - | - | DDR, DDR2, LPDDR2 | - | - | - | - | - | - | Internal | Internal Flash | 0 | Yes | OTP | Industrial | { -40 ~ +100 } | No | 21 | 32 | QFN | 5x5 | 0.5 | 1 | 104 | 1.2 | 0.018 | - | - | 1.2 | 0.001 | - | - | - | - | https://www.latticesemi.com/view_document?document_id=38834
LCMXO2-256ZE-2SG32C | MachXO2 | 256ZE | FPGA MachXO2 Family 256 Cells 65nm Technology 1.2V 32-Pin QFN EP Tray | Diamond | 256 | 0 | 0 | 2 | - | 1 | - | - | - | DDR, DDR2, LPDDR2 | - | - | - | - | - | - | Internal | Internal Flash | 0 | Yes | OTP | Commercial | { 0 ~ +85 } | No | 21 | 32 | QFN | 5x5 | 0.5 | 2 | 125 | 1.2 | 0.018 | - | - | 1.2 | 0.001 | - | - | - | - | https://www.latticesemi.com/view_document?document_id=38834
LCMXO2-256ZE-2SG32I | MachXO2 | 256ZE | FPGA MachXO2 Family 256 Cells 65nm Technology 1.2V 32-Pin QFN EP Tray | Diamond | 256 | 0 | 0 | 2 | - | 1 | - | - | - | DDR, DDR2, LPDDR2 | - | - | - | - | - | - | Internal | Internal Flash | 0 | Yes | OTP | Industrial | { -40 ~ +100 } | No | 21 | 32 | QFN | 5x5 | 0.5 | 2 | 125 | 1.2 | 0.018 | - | - | 1.2 | 0.001 | - | - | - | - | https://www.latticesemi.com/view_document?document_id=38834
LCMXO2-256ZE-3SG32C | MachXO2 | 256ZE | FPGA MachXO2 Family 256 Cells 65nm Technology 1.2V 32-Pin QFN EP Tray | Diamond | 256 | 0 | 0 | 2 | - | 1 | - | - | - | DDR, DDR2, LPDDR2 | - | - | - | - | - | - | Internal | Internal Flash | 0 | Yes | OTP | Commercial | { 0 ~ +85 } | No | 21 | 32 | QFN | 5x5 | 0.5 | 3 | 150 | 1.2 | 0.018 | - | - | 1.2 | 0.001 | - | - | - | - | https://www.latticesemi.com/view_document?document_id=38834
LCMXO2-256ZE-3SG32I | MachXO2 | 256ZE | FPGA MachXO2 Family 256 Cells 65nm Technology 1.2V 32-Pin QFN EP Tray | Diamond | 256 | 0 | 0 | 2 | - | 1 | - | - | - | DDR, DDR2, LPDDR2 | - | - | - | - | - | - | Internal | Internal Flash | 0 | Yes | OTP | Industrial | { -40 ~ +100 } | No | 21 | 32 | QFN | 5x5 | 0.5 | 3 | 150 | 1.2 | 0.018 | - | - | 1.2 | 0.001 | - | - | - | - | https://www.latticesemi.com/view_document?document_id=38834
LCMXO2-256ZE-1UMG64C | MachXO2 | 256ZE | FPGA MachXO2 Family 256 Cells 65nm Technology 1.2V 64-Pin UCBGA Tray | Diamond | 256 | 0 | 0 | 2 | - | 1 | - | - | - | DDR, DDR2, LPDDR2 | - | - | - | - | - | - | Internal | Internal Flash | - | Yes | OTP | Commercial | { 0 ~ +85 } | No | 44 | 64 | ucBGA | 4x4 | 0.5 | 1 | 104 | 1.2 | 0.018 | - | - | 1.2 | 0.001 | - | - | - | - | https://www.latticesemi.com/view_document?document_id=38834
LCMXO2-256ZE-1UMG64I | MachXO2 | 256ZE | FPGA MachXO2 Family 256 Cells 65nm Technology 1.2V 64-Pin UCBGA Tray | Diamond | 256 | 0 | 0 | 2 | - | 1 | - | - | - | DDR, DDR2, LPDDR2 | - | - | - | - | - | - | Internal | Internal Flash | - | Yes | OTP | Industrial | { -40 ~ +100 } | No | 44 | 64 | ucBGA | 4x4 | 0.5 | 1 | 104 | 1.2 | 0.018 | - | - | 1.2 | 0.001 | - | - | - | - | https://www.latticesemi.com/view_document?document_id=38834
LCMXO2-256ZE-2UMG64C | MachXO2 | 256ZE | FPGA MachXO2 Family 256 Cells 65nm Technology 1.2V 64-Pin UCBGA Tray | Diamond | 256 | 0 | 0 | 2 | - | 1 | - | - | - | DDR, DDR2, LPDDR2 | - | - | - | - | - | - | Internal | Internal Flash | - | Yes | OTP | Commercial | { 0 ~ +85 } | No | 44 | 64 | ucBGA | 4x4 | 0.5 | 2 | 125 | 1.2 | 0.018 | - | - | 1.2 | 0.001 | - | - | - | - | https://www.latticesemi.com/view_document?document_id=38834
LCMXO2-256ZE-2UMG64I | MachXO2 | 256ZE | FPGA MachXO2 Family 256 Cells 65nm Technology 1.2V 64-Pin UCBGA Tray | Diamond | 256 | 0 | 0 | 2 | - | 1 | - | - | - | DDR, DDR2, LPDDR2 | - | - | - | - | - | - | Internal | Internal Flash | - | Yes | OTP | Industrial | { -40 ~ +100 } | No | 44 | 64 | ucBGA | 4x4 | 0.5 | 2 | 125 | 1.2 | 0.018 | - | - | 1.2 | 0.001 | - | - | - | - | https://www.latticesemi.com/view_document?document_id=38834
LCMXO2-256ZE-3UMG64C | MachXO2 | 256ZE | FPGA MachXO2 Family 256 Cells 65nm Technology 1.2V 64-Pin UCBGA Tray | Diamond | 256 | 0 | 0 | 2 | - | 1 | - | - | - | DDR, DDR2, LPDDR2 | - | - | - | - | - | - | Internal | Internal Flash | - | Yes | OTP | Commercial | { 0 ~ +85 } | No | 44 | 64 | ucBGA | 4x4 | 0.5 | 3 | 150 | 1.2 | 0.018 | - | - | 1.2 | 0.001 | - | - | - | - | https://www.latticesemi.com/view_document?document_id=38834
LCMXO2-256ZE-3UMG64I | MachXO2 | 256ZE | FPGA MachXO2 Family 256 Cells 65nm Technology 1.2V 64-Pin UCBGA Tray | Diamond | 256 | 0 | 0 | 2 | - | 1 | - | - | - | DDR, DDR2, LPDDR2 | - | - | - | - | - | - | Internal | Internal Flash | - | Yes | OTP | Industrial | { -40 ~ +100 } | No | 44 | 64 | ucBGA | 4x4 | 0.5 | 3 | 150 | 1.2 | 0.018 | - | - | 1.2 | 0.001 | - | - | - | - | https://www.latticesemi.com/view_document?document_id=38834
LCMXO2-256HC-4TG100C | MachXO2 | 256HC | FPGA MachXO2 Family 256 Cells 65nm Technology 2.5V/3.3V 100-Pin TQFP Tray | Diamond | 256 | 0 | 0 | 2 | - | 1 | - | - | - | DDR, DDR2, LPDDR2 | - | - | - | - | - | - | Internal | Internal Flash | - | Yes | OTP | Commercial | { 0 ~ +85 } | No | 55 | 100 | TQFP | 14x14 | 0.5 | 4 | 269 | 2.5 ¦ 3.3 | 1.15 | - | - | 2.5 ¦ 3.3 | 0 | - | - | - | - | https://www.latticesemi.com/view_document?document_id=38834
LCMXO2-256HC-5TG100C | MachXO2 | 256HC | FPGA MachXO2 Family 256 Cells 65nm Technology 2.5V/3.3V 100-Pin TQFP Tray | Diamond | 256 | 0 | 0 | 2 | - | 1 | - | - | - | DDR, DDR2, LPDDR2 | - | - | - | - | - | - | Internal | Internal Flash | - | Yes | OTP | Commercial | { 0 ~ +85 } | No | 55 | 100 | TQFP | 14x14 | 0.5 | 5 | 323 | 2.5 ¦ 3.3 | 1.15 | - | - | 2.5 ¦ 3.3 | 0 | - | - | - | - | https://www.latticesemi.com/view_document?document_id=38834
LCMXO2-256HC-6TG100C | MachXO2 | 256HC | FPGA MachXO2 Family 256 Cells 65nm Technology 2.5V/3.3V 100-Pin TQFP Tray | Diamond | 256 | 0 | 0 | 2 | - | 1 | - | - | - | DDR, DDR2, LPDDR2 | - | - | - | - | - | - | Internal | Internal Flash | - | Yes | OTP | Commercial | { 0 ~ +85 } | No | 55 | 100 | TQFP | 14x14 | 0.5 | 6 | 388 | 2.5 ¦ 3.3 | 1.15 | - | - | 2.5 ¦ 3.3 | 0 | - | - | - | - | https://www.latticesemi.com/view_document?document_id=38834
LCMXO2-256HC-4MG132C | MachXO2 | 256HC | FPGA MachXO2 Family 256 Cells 65nm Technology 2.5V/3.3V 132-Pin CSBGA Tray | Diamond | 256 | 0 | 0 | 2 | - | 1 | - | - | - | DDR, DDR2, LPDDR2 | - | - | - | - | - | - | Internal | Internal Flash | - | Yes | OTP | Commercial | { 0 ~ +85 } | No | 55 | 132 | csBGA | 8x8 | 0.5 | 4 | 269 | 2.5 ¦ 3.3 | 1.15 | - | - | 2.5 ¦ 3.3 | 0 | - | - | - | - | https://www.latticesemi.com/view_document?document_id=38834
LCMXO2-256HC-5MG132C | MachXO2 | 256HC | FPGA MachXO2 Family 256 Cells 65nm Technology 2.5V/3.3V 132-Pin CSBGA Tray | Diamond | 256 | 0 | 0 | 2 | - | 1 | - | - | - | DDR, DDR2, LPDDR2 | - | - | - | - | - | - | Internal | Internal Flash | - | Yes | OTP | Commercial | { 0 ~ +85 } | No | 55 | 132 | csBGA | 8x8 | 0.5 | 5 | 323 | 2.5 ¦ 3.3 | 1.15 | - | - | 2.5 ¦ 3.3 | 0 | - | - | - | - | https://www.latticesemi.com/view_document?document_id=38834
LCMXO2-256HC-6MG132C | MachXO2 | 256HC | FPGA MachXO2 Family 256 Cells 65nm Technology 2.5V/3.3V 132-Pin CSBGA Tray | Diamond | 256 | 0 | 0 | 2 | - | 1 | - | - | - | DDR, DDR2, LPDDR2 | - | - | - | - | - | - | Internal | Internal Flash | - | Yes | OTP | Commercial | { 0 ~ +85 } | No | 55 | 132 | csBGA | 8x8 | 0.5 | 6 | 388 | 2.5 ¦ 3.3 | 1.15 | - | - | 2.5 ¦ 3.3 | 0 | - | - | - | - | https://www.latticesemi.com/view_document?document_id=38834
LCMXO2-256HC-4SG32C | MachXO2 | 256HC | FPGA MachXO2 Family 256 Cells 65nm Technology 2.5V/3.3V 32-Pin QFN EP Tray | Diamond | 256 | 0 | 0 | 2 | - | 1 | - | - | - | DDR, DDR2, LPDDR2 | - | - | - | - | - | - | Internal | Internal Flash | 0 | Yes | OTP | Commercial | { 0 ~ +85 } | No | 21 | 32 | QFN | 5x5 | 0.5 | 4 | 269 | 2.5 ¦ 3.3 | 1.15 | - | - | 2.5 ¦ 3.3 | 0 | - | - | - | - | https://www.latticesemi.com/view_document?document_id=38834
LCMXO2-256HC-5SG32C | MachXO2 | 256HC | FPGA MachXO2 Family 256 Cells 65nm Technology 2.5V/3.3V 32-Pin QFN EP Tray | Diamond | 256 | 0 | 0 | 2 | - | 1 | - | - | - | DDR, DDR2, LPDDR2 | - | - | - | - | - | - | Internal | Internal Flash | 0 | Yes | OTP | Commercial | { 0 ~ +85 } | No | 21 | 32 | QFN | 5x5 | 0.5 | 5 | 323 | 2.5 ¦ 3.3 | 1.15 | - | - | 2.5 ¦ 3.3 | 0 | - | - | - | - | https://www.latticesemi.com/view_document?document_id=38834
LCMXO2-256HC-6SG32C | MachXO2 | 256HC | FPGA MachXO2 Family 256 Cells 65nm Technology 2.5V/3.3V 32-Pin QFN EP Tray | Diamond | 256 | 0 | 0 | 2 | - | 1 | - | - | - | DDR, DDR2, LPDDR2 | - | - | - | - | - | - | Internal | Internal Flash | 0 | Yes | OTP | Commercial | { 0 ~ +85 } | No | 21 | 32 | QFN | 5x5 | 0.5 | 6 | 388 | 2.5 ¦ 3.3 | 1.15 | - | - | 2.5 ¦ 3.3 | 0 | - | - | - | - | https://www.latticesemi.com/view_document?document_id=38834
LCMXO2-256HC-4SG48C | MachXO2 | 256HC | FPGA MachXO2 Family 256 Cells 65nm Technology 2.5V/3.3V 48-Pin QFN EP Tray | Diamond | 256 | 0 | 0 | 2 | - | 1 | - | - | - | DDR, DDR2, LPDDR2 | - | - | - | - | - | - | Internal | Internal Flash | 0 | Yes | OTP | Commercial | { 0 ~ +85 } | No | 40 | 48 | QFN | 7x7 | 0.5 | 4 | 269 | 2.5 ¦ 3.3 | 1.15 | - | - | 2.5 ¦ 3.3 | 0 | - | - | - | - | https://www.latticesemi.com/view_document?document_id=38834
LCMXO2-256HC-5SG48C | MachXO2 | 256HC | FPGA MachXO2 Family 256 Cells 65nm Technology 2.5V/3.3V 48-Pin QFN EP Tray | Diamond | 256 | 0 | 0 | 2 | - | 1 | - | - | - | DDR, DDR2, LPDDR2 | - | - | - | - | - | - | Internal | Internal Flash | 0 | Yes | OTP | Commercial | { 0 ~ +85 } | No | 40 | 48 | QFN | 7x7 | 0.5 | 5 | 323 | 2.5 ¦ 3.3 | 1.15 | - | - | 2.5 ¦ 3.3 | 0 | - | - | - | - | https://www.latticesemi.com/view_document?document_id=38834
LCMXO2-256HC-6SG48C | MachXO2 | 256HC | FPGA MachXO2 Family 256 Cells 65nm Technology 2.5V/3.3V 48-Pin QFN EP Tray | Diamond | 256 | 0 | 0 | 2 | - | 1 | - | - | - | DDR, DDR2, LPDDR2 | - | - | - | - | - | - | Internal | Internal Flash | 0 | Yes | OTP | Commercial | { 0 ~ +85 } | No | 40 | 48 | QFN | 7x7 | 0.5 | 6 | 388 | 2.5 ¦ 3.3 | 1.15 | - | - | 2.5 ¦ 3.3 | 0 | - | - | - | - | https://www.latticesemi.com/view_document?document_id=38834
LCMXO2-256HC-4UMG64C | MachXO2 | 256HC | FPGA MachXO2 Family 256 Cells 65nm Technology 2.5V/3.3V 64-Pin UCBGA Tray | Diamond | 256 | 0 | 0 | 2 | - | 1 | - | - | - | DDR, DDR2, LPDDR2 | - | - | - | - | - | - | Internal | Internal Flash | - | Yes | OTP | Commercial | { 0 ~ +85 } | No | 44 | 64 | ucBGA | 4x4 | 0.4 | 4 | 269 | 2.5 ¦ 3.3 | 1.15 | - | - | 2.5 ¦ 3.3 | 0 | - | - | - | - | https://www.latticesemi.com/view_document?document_id=38834
LCMXO2-256HC-5UMG64C | MachXO2 | 256HC | FPGA MachXO2 Family 256 Cells 65nm Technology 2.5V/3.3V 64-Pin UCBGA Tray | Diamond | 256 | 0 | 0 | 2 | - | 1 | - | - | - | DDR, DDR2, LPDDR2 | - | - | - | - | - | - | Internal | Internal Flash | - | Yes | OTP | Commercial | { 0 ~ +85 } | No | 44 | 64 | ucBGA | 4x4 | 0.4 | 5 | 323 | 2.5 ¦ 3.3 | 1.15 | - | - | 2.5 ¦ 3.3 | 0 | - | - | - | - | https://www.latticesemi.com/view_document?document_id=38834
LCMXO2-256HC-6UMG64C | MachXO2 | 256HC | FPGA MachXO2 Family 256 Cells 65nm Technology 2.5V/3.3V 64-Pin UCBGA Tray | Diamond | 256 | 0 | 0 | 2 | - | 1 | - | - | - | DDR, DDR2, LPDDR2 | - | - | - | - | - | - | Internal | Internal Flash | - | Yes | OTP | Commercial | { 0 ~ +85 } | No | 44 | 64 | ucBGA | 4x4 | 0.4 | 6 | 388 | 2.5 ¦ 3.3 | 1.15 | - | - | 2.5 ¦ 3.3 | 0 | - | - | - | - | https://www.latticesemi.com/view_document?document_id=38834
LCMXO2-4000HE-6TG144C | MachXO2 | 4000HE | FPGA MachXO2 Family 4320 Cells 65nm Technology 1.2V 144-Pin TQFP Tray | Diamond | 4320 | 10 | 92 | 34 | - | 1 | - | 2 | 2 | DDR, DDR2, LPDDR2 | - | - | - | - | - | - | Internal | Internal Flash | 96 | Yes | OTP | Commercial | { 0 ~ +85 } | No | 115 | 144 | TQFP | 20x20 | 0.5 | 6 | 388 | 1.2 | 2.55 | - | - | 1.2 | 0 | - | - | - | - | https://www.latticesemi.com/view_document?document_id=38834
LCMXO2-4000ZE-1TG144C | MachXO2 | 4000ZE | FPGA MachXO2 Family 4320 Cells 65nm Technology 1.2V 144-Pin TQFP Tray | Diamond | 4320 | 10 | 92 | 34 | - | 1 | - | 2 | 2 | DDR, DDR2, LPDDR2 | - | - | - | - | - | - | Internal | Internal Flash | 96 | Yes | OTP | Commercial | { 0 ~ +85 } | No | 115 | 144 | TQFP | 20x20 | 0.5 | 1 | 104 | 1.2 | 0.124 | - | - | 1.2 | 0.001 | - | - | - | - | https://www.latticesemi.com/view_document?document_id=38834
LCMXO2-4000ZE-1TG144I | MachXO2 | 4000ZE | FPGA MachXO2 Family 4320 Cells 65nm Technology 1.2V 144-Pin TQFP Tray | Diamond | 4320 | 10 | 92 | 34 | - | 1 | - | 2 | 2 | DDR, DDR2, LPDDR2 | - | - | - | - | - | - | Internal | Internal Flash | 96 | Yes | OTP | Industrial | { -40 ~ +100 } | No | 115 | 144 | TQFP | 20x20 | 0.5 | 1 | 104 | 1.2 | 0.124 | - | - | 1.2 | 0.001 | - | - | - | - | https://www.latticesemi.com/view_document?document_id=38834
LCMXO2-4000ZE-2TG144C | MachXO2 | 4000ZE | FPGA MachXO2 Family 4320 Cells 65nm Technology 1.2V 144-Pin TQFP Tray | Diamond | 4320 | 10 | 92 | 34 | - | 1 | - | 2 | 2 | DDR, DDR2, LPDDR2 | - | - | - | - | - | - | Internal | Internal Flash | 96 | Yes | OTP | Commercial | { 0 ~ +85 } | No | 115 | 144 | TQFP | 20x20 | 0.5 | 2 | 125 | 1.2 | 0.124 | - | - | 1.2 | 0.001 | - | - | - | - | https://www.latticesemi.com/view_document?document_id=38834
LCMXO2-4000ZE-2TG144I | MachXO2 | 4000ZE | FPGA MachXO2 Family 4320 Cells 65nm Technology 1.2V 144-Pin TQFP Tray | Diamond | 4320 | 10 | 92 | 34 | - | 1 | - | 2 | 2 | DDR, DDR2, LPDDR2 | - | - | - | - | - | - | Internal | Internal Flash | 96 | Yes | OTP | Industrial | { -40 ~ +100 } | No | 115 | 144 | TQFP | 20x20 | 0.5 | 2 | 125 | 1.2 | 0.124 | - | - | 1.2 | 0.001 | - | - | - | - | https://www.latticesemi.com/view_document?document_id=38834
LCMXO2-4000ZE-3TG144C | MachXO2 | 4000ZE | FPGA MachXO2 Family 4320 Cells 65nm Technology 1.2V 144-Pin TQFP Tray | Diamond | 4320 | 10 | 92 | 34 | - | 1 | - | 2 | 2 | DDR, DDR2, LPDDR2 | - | - | - | - | - | - | Internal | Internal Flash | 96 | Yes | OTP | Commercial | { 0 ~ +85 } | No | 115 | 144 | TQFP | 20x20 | 0.5 | 3 | 150 | 1.2 | 0.124 | - | - | 1.2 | 0.001 | - | - | - | - | https://www.latticesemi.com/view_document?document_id=38834
LCMXO2-4000ZE-3TG144I | MachXO2 | 4000ZE | FPGA MachXO2 Family 4320 Cells 65nm Technology 1.2V 144-Pin TQFP Tray | Diamond | 4320 | 10 | 92 | 34 | - | 1 | - | 2 | 2 | DDR, DDR2, LPDDR2 | - | - | - | - | - | - | Internal | Internal Flash | 96 | Yes | OTP | Industrial | { -40 ~ +100 } | No | 115 | 144 | TQFP | 20x20 | 0.5 | 3 | 150 | 1.2 | 0.124 | - | - | 1.2 | 0.001 | - | - | - | - | https://www.latticesemi.com/view_document?document_id=38834
LCMXO2-4000HE-5MG184C | MachXO2 | 4000HE | FPGA MachXO2 Family 4320 Cells 65nm Technology 1.2V 184-Pin CSBGA Tray | Diamond | 4320 | 10 | 92 | 34 | - | 1 | - | 2 | 2 | DDR, DDR2, LPDDR2 | - | - | - | - | - | - | Internal | Internal Flash | 96 | Yes | OTP | Commercial | { 0 ~ +85 } | No | 111 | 184 | csBGA | 8x8 | 0.5 | 5 | 323 | 1.2 | 2.55 | - | - | 1.2 | 0 | - | - | - | - | https://www.latticesemi.com/view_document?document_id=38834
LCMXO2-4000HE-4BG256C | MachXO2 | 4000HE | FPGA MachXO2 Family 4320 Cells 65nm Technology 1.2V 256-Pin CABGA Tray | Diamond | 4320 | 10 | 92 | 34 | - | 1 | - | 2 | 2 | DDR, DDR2, LPDDR2 | - | - | - | - | - | - | Internal | Internal Flash | 96 | Yes | OTP | Commercial | { 0 ~ +85 } | No | 206 | 256 | caBGA | 14x14 | 0.8 | 4 | 269 | 1.2 | 2.55 | - | - | 1.2 | 0 | - | - | - | - | https://www.latticesemi.com/view_document?document_id=38834
LCMXO2-4000HE-4FTG256C | MachXO2 | 4000HE | FPGA MachXO2 Family 4320 Cells 65nm Technology 1.2V 256-Pin CABGA Tray | Diamond | 4320 | 10 | 92 | 34 | - | 1 | - | 2 | 2 | DDR, DDR2, LPDDR2 | - | - | - | - | - | - | Internal | Internal Flash | 96 | Yes | OTP | Commercial | { 0 ~ +85 } | No | 206 | 256 | ftBGA | 17x17 | 1 | 4 | 269 | 1.2 | 2.55 | - | - | 1.2 | 0 | - | - | - | - | https://www.latticesemi.com/view_document?document_id=38834
LCMXO2-4000HE-5FTG256C | MachXO2 | 4000HE | FPGA MachXO2 Family 4320 Cells 65nm Technology 1.2V 256-Pin CABGA Tray | Diamond | 4320 | 10 | 92 | 34 | - | 1 | - | 2 | 2 | DDR, DDR2, LPDDR2 | - | - | - | - | - | - | Internal | Internal Flash | 96 | Yes | OTP | Commercial | { 0 ~ +85 } | No | 206 | 256 | ftBGA | 17x17 | 1 | 5 | 323 | 1.2 | 2.55 | - | - | 1.2 | 0 | - | - | - | - | https://www.latticesemi.com/view_document?document_id=38834
LCMXO2-4000HE-6BG256C | MachXO2 | 4000HE | FPGA MachXO2 Family 4320 Cells 65nm Technology 1.2V 256-Pin CABGA Tray | Diamond | 4320 | 10 | 92 | 34 | - | 1 | - | 2 | 2 | DDR, DDR2, LPDDR2 | - | - | - | - | - | - | Internal | Internal Flash | 96 | Yes | OTP | Commercial | { 0 ~ +85 } | No | 206 | 256 | caBGA | 14x14 | 0.8 | 6 | 388 | 1.2 | 2.55 | - | - | 1.2 | 0 | - | - | - | - | https://www.latticesemi.com/view_document?document_id=38834
LCMXO2-4000HE-6FTG256C | MachXO2 | 4000HE | FPGA MachXO2 Family 4320 Cells 65nm Technology 1.2V 256-Pin CABGA Tray | Diamond | 4320 | 10 | 92 | 34 | - | 1 | - | 2 | 2 | DDR, DDR2, LPDDR2 | - | - | - | - | - | - | Internal | Internal Flash | 96 | Yes | OTP | Commercial | { 0 ~ +85 } | No | 206 | 256 | ftBGA | 17x17 | 1 | 6 | 388 | 1.2 | 2.55 | - | - | 1.2 | 0 | - | - | - | - | https://www.latticesemi.com/view_document?document_id=38834
LCMXO2-4000ZE-1BG256C | MachXO2 | 4000ZE | FPGA MachXO2 Family 4320 Cells 65nm Technology 1.2V 256-Pin CABGA Tray | Diamond | 4320 | 10 | 92 | 34 | - | 1 | - | 2 | 2 | DDR, DDR2, LPDDR2 | - | - | - | - | - | - | Internal | Internal Flash | 96 | Yes | OTP | Commercial | { 0 ~ +85 } | No | 206 | 256 | caBGA | 14x14 | 0.8 | 1 | 104 | 1.2 | 0.124 | - | - | 1.2 | 0.001 | - | - | - | - | https://www.latticesemi.com/view_document?document_id=38834
LCMXO2-4000ZE-1BG256I | MachXO2 | 4000ZE | FPGA MachXO2 Family 4320 Cells 65nm Technology 1.2V 256-Pin CABGA Tray | Diamond | 4320 | 10 | 92 | 34 | - | 1 | - | 2 | 2 | DDR, DDR2, LPDDR2 | - | - | - | - | - | - | Internal | Internal Flash | 96 | Yes | OTP | Industrial | { -40 ~ +100 } | No | 206 | 256 | caBGA | 14x14 | 0.8 | 1 | 104 | 1.2 | 0.124 | - | - | 1.2 | 0.001 | - | - | - | - | https://www.latticesemi.com/view_document?document_id=38834
LCMXO2-4000ZE-1FTG256C | MachXO2 | 4000ZE | FPGA MachXO2 Family 4320 Cells 65nm Technology 1.2V 256-Pin CABGA Tray | Diamond | 4320 | 10 | 92 | 34 | - | 1 | - | 2 | 2 | DDR, DDR2, LPDDR2 | - | - | - | - | - | - | Internal | Internal Flash | 96 | Yes | OTP | Commercial | { 0 ~ +85 } | No | 206 | 256 | ftBGA | 17x17 | 1 | 1 | 104 | 1.2 | 0.124 | - | - | 1.2 | 0.001 | - | - | - | - | https://www.latticesemi.com/view_document?document_id=38834
LCMXO2-4000ZE-1FTG256I | MachXO2 | 4000ZE | FPGA MachXO2 Family 4320 Cells 65nm Technology 1.2V 256-Pin CABGA Tray | Diamond | 4320 | 10 | 92 | 34 | - | 1 | - | 2 | 2 | DDR, DDR2, LPDDR2 | - | - | - | - | - | - | Internal | Internal Flash | 96 | Yes | OTP | Industrial | { -40 ~ +100 } | No | 206 | 256 | ftBGA | 17x17 | 1 | 1 | 104 | 1.2 | 0.124 | - | - | 1.2 | 0.001 | - | - | - | - | https://www.latticesemi.com/view_document?document_id=38834
LCMXO2-4000ZE-2BG256C | MachXO2 | 4000ZE | FPGA MachXO2 Family 4320 Cells 65nm Technology 1.2V 256-Pin CABGA Tray | Diamond | 4320 | 10 | 92 | 34 | - | 1 | - | 2 | 2 | DDR, DDR2, LPDDR2 | - | - | - | - | - | - | Internal | Internal Flash | 96 | Yes | OTP | Commercial | { 0 ~ +85 } | No | 206 | 256 | caBGA | 14x14 | 0.8 | 2 | 125 | 1.2 | 0.124 | - | - | 1.2 | 0.001 | - | - | - | - | https://www.latticesemi.com/view_document?document_id=38834
LCMXO2-4000ZE-2BG256I | MachXO2 | 4000ZE | FPGA MachXO2 Family 4320 Cells 65nm Technology 1.2V 256-Pin CABGA Tray | Diamond | 4320 | 10 | 92 | 34 | - | 1 | - | 2 | 2 | DDR, DDR2, LPDDR2 | - | - | - | - | - | - | Internal | Internal Flash | 96 | Yes | OTP | Industrial | { -40 ~ +100 } | No | 206 | 256 | caBGA | 14x14 | 0.8 | 2 | 125 | 1.2 | 0.124 | - | - | 1.2 | 0.001 | - | - | - | - | https://www.latticesemi.com/view_document?document_id=38834
LCMXO2-4000ZE-2FTG256C | MachXO2 | 4000ZE | FPGA MachXO2 Family 4320 Cells 65nm Technology 1.2V 256-Pin CABGA Tray | Diamond | 4320 | 10 | 92 | 34 | - | 1 | - | 2 | 2 | DDR, DDR2, LPDDR2 | - | - | - | - | - | - | Internal | Internal Flash | 96 | Yes | OTP | Commercial | { 0 ~ +85 } | No | 206 | 256 | ftBGA | 17x17 | 1 | 2 | 125 | 1.2 | 0.124 | - | - | 1.2 | 0.001 | - | - | - | - | https://www.latticesemi.com/view_document?document_id=38834
LCMXO2-4000ZE-2FTG256I | MachXO2 | 4000ZE | FPGA MachXO2 Family 4320 Cells 65nm Technology 1.2V 256-Pin CABGA Tray | Diamond | 4320 | 10 | 92 | 34 | - | 1 | - | 2 | 2 | DDR, DDR2, LPDDR2 | - | - | - | - | - | - | Internal | Internal Flash | 96 | Yes | OTP | Industrial | { -40 ~ +100 } | No | 206 | 256 | ftBGA | 17x17 | 1 | 2 | 125 | 1.2 | 0.124 | - | - | 1.2 | 0.001 | - | - | - | - | https://www.latticesemi.com/view_document?document_id=38834
LCMXO2-4000ZE-3BG256C | MachXO2 | 4000ZE | FPGA MachXO2 Family 4320 Cells 65nm Technology 1.2V 256-Pin CABGA Tray | Diamond | 4320 | 10 | 92 | 34 | - | 1 | - | 2 | 2 | DDR, DDR2, LPDDR2 | - | - | - | - | - | - | Internal | Internal Flash | 96 | Yes | OTP | Commercial | { 0 ~ +85 } | No | 206 | 256 | caBGA | 14x14 | 0.8 | 3 | 150 | 1.2 | 0.124 | - | - | 1.2 | 0.001 | - | - | - | - | https://www.latticesemi.com/view_document?document_id=38834
LCMXO2-4000ZE-3BG256I | MachXO2 | 4000ZE | FPGA MachXO2 Family 4320 Cells 65nm Technology 1.2V 256-Pin CABGA Tray | Diamond | 4320 | 10 | 92 | 34 | - | 1 | - | 2 | 2 | DDR, DDR2, LPDDR2 | - | - | - | - | - | - | Internal | Internal Flash | 96 | Yes | OTP | Industrial | { -40 ~ +100 } | No | 206 | 256 | caBGA | 14x14 | 0.8 | 3 | 150 | 1.2 | 0.124 | - | - | 1.2 | 0.001 | - | - | - | - | https://www.latticesemi.com/view_document?document_id=38834
LCMXO2-4000ZE-3FTG256C | MachXO2 | 4000ZE | FPGA MachXO2 Family 4320 Cells 65nm Technology 1.2V 256-Pin CABGA Tray | Diamond | 4320 | 10 | 92 | 34 | - | 1 | - | 2 | 2 | DDR, DDR2, LPDDR2 | - | - | - | - | - | - | Internal | Internal Flash | 96 | Yes | OTP | Commercial | { 0 ~ +85 } | No | 206 | 256 | ftBGA | 17x17 | 1 | 3 | 150 | 1.2 | 0.124 | - | - | 1.2 | 0.001 | - | - | - | - | https://www.latticesemi.com/view_document?document_id=38834
LCMXO2-4000ZE-3FTG256I | MachXO2 | 4000ZE | FPGA MachXO2 Family 4320 Cells 65nm Technology 1.2V 256-Pin CABGA Tray | Diamond | 4320 | 10 | 92 | 34 | - | 1 | - | 2 | 2 | DDR, DDR2, LPDDR2 | - | - | - | - | - | - | Internal | Internal Flash | 96 | Yes | OTP | Industrial | { -40 ~ +100 } | No | 206 | 256 | ftBGA | 17x17 | 1 | 3 | 150 | 1.2 | 0.124 | - | - | 1.2 | 0.001 | - | - | - | - | https://www.latticesemi.com/view_document?document_id=38834
LCMXO2-4000HE-4BG332C | MachXO2 | 4000HE | FPGA MachXO2 Family 4320 Cells 65nm Technology 1.2V 332-Pin CABGA Tray | Diamond | 4320 | 10 | 92 | 34 | - | 1 | - | 2 | 2 | DDR, DDR2, LPDDR2 | - | - | - | - | - | - | Internal | Internal Flash | 96 | Yes | OTP | Commercial | { 0 ~ +85 } | No | 274 | 332 | caBGA | 17x17 | 0.8 | 4 | 269 | 1.2 | 2.55 | - | - | 1.2 | 0 | - | - | - | - | https://www.latticesemi.com/view_document?document_id=38834
LCMXO2-4000HE-5BG332C | MachXO2 | 4000HE | FPGA MachXO2 Family 4320 Cells 65nm Technology 1.2V 332-Pin CABGA Tray | Diamond | 4320 | 10 | 92 | 34 | - | 1 | - | 2 | 2 | DDR, DDR2, LPDDR2 | - | - | - | - | - | - | Internal | Internal Flash | 96 | Yes | OTP | Commercial | { 0 ~ +85 } | No | 274 | 332 | caBGA | 17x17 | 0.8 | 5 | 323 | 1.2 | 2.55 | - | - | 1.2 | 0 | - | - | - | - | https://www.latticesemi.com/view_document?document_id=38834
LCMXO2-4000HE-6BG332C | MachXO2 | 4000HE | FPGA MachXO2 Family 4320 Cells 65nm Technology 1.2V 332-Pin CABGA Tray | Diamond | 4320 | 10 | 92 | 34 | - | 1 | - | 2 | 2 | DDR, DDR2, LPDDR2 | - | - | - | - | - | - | Internal | Internal Flash | 96 | Yes | OTP | Commercial | { 0 ~ +85 } | No | 274 | 332 | caBGA | 17x17 | 0.8 | 6 | 388 | 1.2 | 2.55 | - | - | 1.2 | 0 | - | - | - | - | https://www.latticesemi.com/view_document?document_id=38834
LCMXO2-4000ZE-1BG332C | MachXO2 | 4000ZE | FPGA MachXO2 Family 4320 Cells 65nm Technology 1.2V 332-Pin CABGA Tray | Diamond | 4320 | 10 | 92 | 34 | - | 1 | - | 2 | 2 | DDR, DDR2, LPDDR2 | - | - | - | - | - | - | Internal | Internal Flash | 96 | Yes | OTP | Commercial | { 0 ~ +85 } | No | 274 | 332 | caBGA | 17x17 | 0.8 | 1 | 104 | 1.2 | 0.124 | - | - | 1.2 | 0.001 | - | - | - | - | https://www.latticesemi.com/view_document?document_id=38834
LCMXO2-4000ZE-1BG332I | MachXO2 | 4000ZE | FPGA MachXO2 Family 4320 Cells 65nm Technology 1.2V 332-Pin CABGA Tray | Diamond | 4320 | 10 | 92 | 34 | - | 1 | - | 2 | 2 | DDR, DDR2, LPDDR2 | - | - | - | - | - | - | Internal | Internal Flash | 96 | Yes | OTP | Industrial | { -40 ~ +100 } | No | 274 | 332 | caBGA | 17x17 | 0.8 | 1 | 104 | 1.2 | 0.124 | - | - | 1.2 | 0.001 | - | - | - | - | https://www.latticesemi.com/view_document?document_id=38834
LCMXO2-4000ZE-2BG332C | MachXO2 | 4000ZE | FPGA MachXO2 Family 4320 Cells 65nm Technology 1.2V 332-Pin CABGA Tray | Diamond | 4320 | 10 | 92 | 34 | - | 1 | - | 2 | 2 | DDR, DDR2, LPDDR2 | - | - | - | - | - | - | Internal | Internal Flash | 96 | Yes | OTP | Commercial | { 0 ~ +85 } | No | 274 | 332 | caBGA | 17x17 | 0.8 | 2 | 125 | 1.2 | 0.124 | - | - | 1.2 | 0.001 | - | - | - | - | https://www.latticesemi.com/view_document?document_id=38834
LCMXO2-4000ZE-2BG332I | MachXO2 | 4000ZE | FPGA MachXO2 Family 4320 Cells 65nm Technology 1.2V 332-Pin CABGA Tray | Diamond | 4320 | 10 | 92 | 34 | - | 1 | - | 2 | 2 | DDR, DDR2, LPDDR2 | - | - | - | - | - | - | Internal | Internal Flash | 96 | Yes | OTP | Industrial | { -40 ~ +100 } | No | 274 | 332 | caBGA | 17x17 | 0.8 | 2 | 125 | 1.2 | 0.124 | - | - | 1.2 | 0.001 | - | - | - | - | https://www.latticesemi.com/view_document?document_id=38834
LCMXO2-4000ZE-3BG332C | MachXO2 | 4000ZE | FPGA MachXO2 Family 4320 Cells 65nm Technology 1.2V 332-Pin CABGA Tray | Diamond | 4320 | 10 | 92 | 34 | - | 1 | - | 2 | 2 | DDR, DDR2, LPDDR2 | - | - | - | - | - | - | Internal | Internal Flash | 96 | Yes | OTP | Commercial | { 0 ~ +85 } | No | 274 | 332 | caBGA | 17x17 | 0.8 | 3 | 150 | 1.2 | 0.124 | - | - | 1.2 | 0.001 | - | - | - | - | https://www.latticesemi.com/view_document?document_id=38834
LCMXO2-4000ZE-3BG332I | MachXO2 | 4000ZE | FPGA MachXO2 Family 4320 Cells 65nm Technology 1.2V 332-Pin CABGA Tray | Diamond | 4320 | 10 | 92 | 34 | - | 1 | - | 2 | 2 | DDR, DDR2, LPDDR2 | - | - | - | - | - | - | Internal | Internal Flash | 96 | Yes | OTP | Industrial | { -40 ~ +100 } | No | 274 | 332 | caBGA | 17x17 | 0.8 | 3 | 150 | 1.2 | 0.124 | - | - | 1.2 | 0.001 | - | - | - | - | https://www.latticesemi.com/view_document?document_id=38834
LCMXO2-4000HE-4FG484C | MachXO2 | 4000HE | FPGA MachXO2 Family 4320 Cells 65nm Technology 1.2V 484-Pin FBGA Tray | Diamond | 4320 | 10 | 92 | 34 | - | 1 | - | 2 | 2 | DDR, DDR2, LPDDR2 | - | - | - | - | - | - | Internal | Internal Flash | 96 | Yes | OTP | Commercial | { 0 ~ +85 } | No | 278 | 484 | fpBGA | 23x23 | 1 | 4 | 269 | 1.2 | 2.55 | - | - | 1.2 | 0 | - | - | - | - | https://www.latticesemi.com/view_document?document_id=38834
LCMXO2-4000HE-5FG484C | MachXO2 | 4000HE | FPGA MachXO2 Family 4320 Cells 65nm Technology 1.2V 484-Pin FBGA Tray | Diamond | 4320 | 10 | 92 | 34 | - | 1 | - | 2 | 2 | DDR, DDR2, LPDDR2 | - | - | - | - | - | - | Internal | Internal Flash | 96 | Yes | OTP | Commercial | { 0 ~ +85 } | No | 278 | 484 | fpBGA | 23x23 | 1 | 5 | 323 | 1.2 | 2.55 | - | - | 1.2 | 0 | - | - | - | - | https://www.latticesemi.com/view_document?document_id=38834
LCMXO2-4000HE-6FG484C | MachXO2 | 4000HE | FPGA MachXO2 Family 4320 Cells 65nm Technology 1.2V 484-Pin FBGA Tray | Diamond | 4320 | 10 | 92 | 34 | - | 1 | - | 2 | 2 | DDR, DDR2, LPDDR2 | - | - | - | - | - | - | Internal | Internal Flash | 96 | Yes | OTP | Commercial | { 0 ~ +85 } | No | 278 | 484 | fpBGA | 23x23 | 1 | 6 | 388 | 1.2 | 2.55 | - | - | 1.2 | 0 | - | - | - | - | https://www.latticesemi.com/view_document?document_id=38834
LCMXO2-4000ZE-1FG484C | MachXO2 | 4000ZE | FPGA MachXO2 Family 4320 Cells 65nm Technology 1.2V 484-Pin FBGA Tray | Diamond | 4320 | 10 | 92 | 34 | - | 1 | - | 2 | 2 | DDR, DDR2, LPDDR2 | - | - | - | - | - | - | Internal | Internal Flash | 96 | Yes | OTP | Commercial | { 0 ~ +85 } | No | 278 | 484 | fpBGA | 23x23 | 1 | 1 | 104 | 1.2 | 0.124 | - | - | 1.2 | 0.001 | - | - | - | - | https://www.latticesemi.com/view_document?document_id=38834
LCMXO2-4000ZE-1FG484I | MachXO2 | 4000ZE | FPGA MachXO2 Family 4320 Cells 65nm Technology 1.2V 484-Pin FBGA Tray | Diamond | 4320 | 10 | 92 | 34 | - | 1 | - | 2 | 2 | DDR, DDR2, LPDDR2 | - | - | - | - | - | - | Internal | Internal Flash | 96 | Yes | OTP | Industrial | { -40 ~ +100 } | No | 278 | 484 | fpBGA | 23x23 | 1 | 1 | 104 | 1.2 | 0.124 | - | - | 1.2 | 0.001 | - | - | - | - | https://www.latticesemi.com/view_document?document_id=38834
LCMXO2-4000ZE-2FG484C | MachXO2 | 4000ZE | FPGA MachXO2 Family 4320 Cells 65nm Technology 1.2V 484-Pin FBGA Tray | Diamond | 4320 | 10 | 92 | 34 | - | 1 | - | 2 | 2 | DDR, DDR2, LPDDR2 | - | - | - | - | - | - | Internal | Internal Flash | 96 | Yes | OTP | Commercial | { 0 ~ +85 } | No | 278 | 484 | fpBGA | 23x23 | 1 | 2 | 125 | 1.2 | 0.124 | - | - | 1.2 | 0.001 | - | - | - | - | https://www.latticesemi.com/view_document?document_id=38834
LCMXO2-4000ZE-2FG484I | MachXO2 | 4000ZE | FPGA MachXO2 Family 4320 Cells 65nm Technology 1.2V 484-Pin FBGA Tray | Diamond | 4320 | 10 | 92 | 34 | - | 1 | - | 2 | 2 | DDR, DDR2, LPDDR2 | - | - | - | - | - | - | Internal | Internal Flash | 96 | Yes | OTP | Industrial | { -40 ~ +100 } | No | 278 | 484 | fpBGA | 23x23 | 1 | 2 | 125 | 1.2 | 0.124 | - | - | 1.2 | 0.001 | - | - | - | - | https://www.latticesemi.com/view_document?document_id=38834
LCMXO2-4000ZE-3FG484C | MachXO2 | 4000ZE | FPGA MachXO2 Family 4320 Cells 65nm Technology 1.2V 484-Pin FBGA Tray | Diamond | 4320 | 10 | 92 | 34 | - | 1 | - | 2 | 2 | DDR, DDR2, LPDDR2 | - | - | - | - | - | - | Internal | Internal Flash | 96 | Yes | OTP | Commercial | { 0 ~ +85 } | No | 278 | 484 | fpBGA | 23x23 | 1 | 3 | 150 | 1.2 | 0.124 | - | - | 1.2 | 0.001 | - | - | - | - | https://www.latticesemi.com/view_document?document_id=38834
LCMXO2-4000ZE-3FG484I | MachXO2 | 4000ZE | FPGA MachXO2 Family 4320 Cells 65nm Technology 1.2V 484-Pin FBGA Tray | Diamond | 4320 | 10 | 92 | 34 | - | 1 | - | 2 | 2 | DDR, DDR2, LPDDR2 | - | - | - | - | - | - | Internal | Internal Flash | 96 | Yes | OTP | Industrial | { -40 ~ +100 } | No | 278 | 484 | fpBGA | 23x23 | 1 | 3 | 150 | 1.2 | 0.124 | - | - | 1.2 | 0.001 | - | - | - | - | https://www.latticesemi.com/view_document?document_id=38834
LCMXO2-4000ZE-1MG132C | MachXO2 | 4000ZE | FPGA MachXO2 Family 4320 Cells 65nm Technology 1.2V 84-Pin QFN EP Tray | Diamond | 4320 | 10 | 92 | 34 | - | 1 | - | 2 | 2 | DDR, DDR2, LPDDR2 | - | - | - | - | - | - | Internal | Internal Flash | 96 | Yes | OTP | Commercial | { 0 ~ +85 } | No | 104 | 132 | csBGA | 8x8 | 0.5 | 1 | 104 | 1.2 | 0.124 | - | - | 1.2 | 0.001 | - | - | - | - | https://www.latticesemi.com/view_document?document_id=38834
LCMXO2-4000ZE-1MG132I | MachXO2 | 4000ZE | FPGA MachXO2 Family 4320 Cells 65nm Technology 1.2V 84-Pin QFN EP Tray | Diamond | 4320 | 10 | 92 | 34 | - | 1 | - | 2 | 2 | DDR, DDR2, LPDDR2 | - | - | - | - | - | - | Internal | Internal Flash | 96 | Yes | OTP | Industrial | { -40 ~ +100 } | No | 104 | 132 | csBGA | 8x8 | 0.5 | 1 | 104 | 1.2 | 0.124 | - | - | 1.2 | 0.001 | - | - | - | - | https://www.latticesemi.com/view_document?document_id=38834
LCMXO2-4000ZE-1QN84C | MachXO2 | 4000ZE | FPGA MachXO2 Family 4320 Cells 65nm Technology 1.2V 84-Pin QFN EP Tray | Diamond | 4320 | 10 | 92 | 34 | - | 1 | - | 2 | 2 | DDR, DDR2, LPDDR2 | - | - | - | - | - | - | Internal | Internal Flash | 96 | Yes | OTP | Commercial | { 0 ~ +85 } | No | 68 | 84 | QFN | 7x7 | 0.5 | 1 | 104 | 1.2 | 0.124 | - | - | 1.2 | 0.001 | - | - | - | - | https://www.latticesemi.com/view_document?document_id=38834
LCMXO2-4000ZE-1QN84I | MachXO2 | 4000ZE | FPGA MachXO2 Family 4320 Cells 65nm Technology 1.2V 84-Pin QFN EP Tray | Diamond | 4320 | 10 | 92 | 34 | - | 1 | - | 2 | 2 | DDR, DDR2, LPDDR2 | - | - | - | - | - | - | Internal | Internal Flash | 96 | Yes | OTP | Industrial | { -40 ~ +100 } | No | 68 | 84 | QFN | 7x7 | 0.5 | 1 | 104 | 1.2 | 0.124 | - | - | 1.2 | 0.001 | - | - | - | - | https://www.latticesemi.com/view_document?document_id=38834
LCMXO2-4000ZE-2MG132C | MachXO2 | 4000ZE | FPGA MachXO2 Family 4320 Cells 65nm Technology 1.2V 84-Pin QFN EP Tray | Diamond | 4320 | 10 | 92 | 34 | - | 1 | - | 2 | 2 | DDR, DDR2, LPDDR2 | - | - | - | - | - | - | Internal | Internal Flash | 96 | Yes | OTP | Commercial | { 0 ~ +85 } | No | 104 | 132 | csBGA | 8x8 | 0.5 | 2 | 125 | 1.2 | 0.124 | - | - | 1.2 | 0.001 | - | - | - | - | https://www.latticesemi.com/view_document?document_id=38834
LCMXO2-4000ZE-2MG132I | MachXO2 | 4000ZE | FPGA MachXO2 Family 4320 Cells 65nm Technology 1.2V 84-Pin QFN EP Tray | Diamond | 4320 | 10 | 92 | 34 | - | 1 | - | 2 | 2 | DDR, DDR2, LPDDR2 | - | - | - | - | - | - | Internal | Internal Flash | 96 | Yes | OTP | Industrial | { -40 ~ +100 } | No | 104 | 132 | csBGA | 8x8 | 0.5 | 2 | 125 | 1.2 | 0.124 | - | - | 1.2 | 0.001 | - | - | - | - | https://www.latticesemi.com/view_document?document_id=38834
LCMXO2-4000ZE-2QN84C | MachXO2 | 4000ZE | FPGA MachXO2 Family 4320 Cells 65nm Technology 1.2V 84-Pin QFN EP Tray | Diamond | 4320 | 10 | 92 | 34 | - | 1 | - | 2 | 2 | DDR, DDR2, LPDDR2 | - | - | - | - | - | - | Internal | Internal Flash | 96 | Yes | OTP | Commercial | { 0 ~ +85 } | No | 68 | 84 | QFN | 7x7 | 0.5 | 2 | 125 | 1.2 | 0.124 | - | - | 1.2 | 0.001 | - | - | - | - | https://www.latticesemi.com/view_document?document_id=38834
LCMXO2-4000ZE-2QN84I | MachXO2 | 4000ZE | FPGA MachXO2 Family 4320 Cells 65nm Technology 1.2V 84-Pin QFN EP Tray | Diamond | 4320 | 10 | 92 | 34 | - | 1 | - | 2 | 2 | DDR, DDR2, LPDDR2 | - | - | - | - | - | - | Internal | Internal Flash | 96 | Yes | OTP | Industrial | { -40 ~ +100 } | No | 68 | 84 | QFN | 7x7 | 0.5 | 2 | 125 | 1.2 | 0.124 | - | - | 1.2 | 0.001 | - | - | - | - | https://www.latticesemi.com/view_document?document_id=38834
LCMXO2-4000ZE-3MG132C | MachXO2 | 4000ZE | FPGA MachXO2 Family 4320 Cells 65nm Technology 1.2V 84-Pin QFN EP Tray | Diamond | 4320 | 10 | 92 | 34 | - | 1 | - | 2 | 2 | DDR, DDR2, LPDDR2 | - | - | - | - | - | - | Internal | Internal Flash | 96 | Yes | OTP | Commercial | { 0 ~ +85 } | No | 104 | 132 | csBGA | 8x8 | 0.5 | 3 | 150 | 1.2 | 0.124 | - | - | 1.2 | 0.001 | - | - | - | - | https://www.latticesemi.com/view_document?document_id=38834
LCMXO2-4000ZE-3MG132I | MachXO2 | 4000ZE | FPGA MachXO2 Family 4320 Cells 65nm Technology 1.2V 84-Pin QFN EP Tray | Diamond | 4320 | 10 | 92 | 34 | - | 1 | - | 2 | 2 | DDR, DDR2, LPDDR2 | - | - | - | - | - | - | Internal | Internal Flash | 96 | Yes | OTP | Industrial | { -40 ~ +100 } | No | 104 | 132 | csBGA | 8x8 | 0.5 | 3 | 150 | 1.2 | 0.124 | - | - | 1.2 | 0.001 | - | - | - | - | https://www.latticesemi.com/view_document?document_id=38834
LCMXO2-4000ZE-3QN84C | MachXO2 | 4000ZE | FPGA MachXO2 Family 4320 Cells 65nm Technology 1.2V 84-Pin QFN EP Tray | Diamond | 4320 | 10 | 92 | 34 | - | 1 | - | 2 | 2 | DDR, DDR2, LPDDR2 | - | - | - | - | - | - | Internal | Internal Flash | 96 | Yes | OTP | Commercial | { 0 ~ +85 } | No | 68 | 84 | QFN | 7x7 | 0.5 | 3 | 150 | 1.2 | 0.124 | - | - | 1.2 | 0.001 | - | - | - | - | https://www.latticesemi.com/view_document?document_id=38834
LCMXO2-4000ZE-3QN84I | MachXO2 | 4000ZE | FPGA MachXO2 Family 4320 Cells 65nm Technology 1.2V 84-Pin QFN EP Tray | Diamond | 4320 | 10 | 92 | 34 | - | 1 | - | 2 | 2 | DDR, DDR2, LPDDR2 | - | - | - | - | - | - | Internal | Internal Flash | 96 | Yes | OTP | Industrial | { -40 ~ +100 } | No | 68 | 84 | QFN | 7x7 | 0.5 | 3 | 150 | 1.2 | 0.124 | - | - | 1.2 | 0.001 | - | - | - | - | https://www.latticesemi.com/view_document?document_id=38834
LCMXO2-4000HC-4MG132C | MachXO2 | 4000HC | FPGA MachXO2 Family 4320 Cells 65nm Technology 2.5V/3.3V 132-Pin CSBGA Tray | Diamond | 4320 | 10 | 92 | 34 | - | 1 | - | 2 | 2 | DDR, DDR2, LPDDR2 | - | - | - | - | - | - | Internal | Internal Flash | 96 | Yes | OTP | Commercial | { 0 ~ +85 } | No | 104 | 132 | csBGA | 8x8 | 0.5 | 4 | 269 | 2.5 ¦ 3.3 | 8.45 | - | - | 2.5 ¦ 3.3 | 0 | - | - | - | - | https://www.latticesemi.com/view_document?document_id=38834
LCMXO2-4000HC-5MG132C | MachXO2 | 4000HC | FPGA MachXO2 Family 4320 Cells 65nm Technology 2.5V/3.3V 132-Pin CSBGA Tray | Diamond | 4320 | 10 | 92 | 34 | - | 1 | - | 2 | 2 | DDR, DDR2, LPDDR2 | - | - | - | - | - | - | Internal | Internal Flash | 96 | Yes | OTP | Commercial | { 0 ~ +85 } | No | 104 | 132 | csBGA | 8x8 | 0.5 | 5 | 323 | 2.5 ¦ 3.3 | 8.45 | - | - | 2.5 ¦ 3.3 | 0 | - | - | - | - | https://www.latticesemi.com/view_document?document_id=38834
LCMXO2-4000HC-6MG132C | MachXO2 | 4000HC | FPGA MachXO2 Family 4320 Cells 65nm Technology 2.5V/3.3V 132-Pin CSBGA Tray | Diamond | 4320 | 10 | 92 | 34 | - | 1 | - | 2 | 2 | DDR, DDR2, LPDDR2 | - | - | - | - | - | - | Internal | Internal Flash | 96 | Yes | OTP | Commercial | { 0 ~ +85 } | No | 104 | 132 | csBGA | 8x8 | 0.5 | 6 | 388 | 2.5 ¦ 3.3 | 8.45 | - | - | 2.5 ¦ 3.3 | 0 | - | - | - | - | https://www.latticesemi.com/view_document?document_id=38834
LCMXO2-4000HC-4TG144C | MachXO2 | 4000HC | FPGA MachXO2 Family 4320 Cells 65nm Technology 2.5V/3.3V 144-Pin TQFP Tray | Diamond | 4320 | 10 | 92 | 34 | - | 1 | - | 2 | 2 | DDR, DDR2, LPDDR2 | - | - | - | - | - | - | Internal | Internal Flash | 96 | Yes | OTP | Commercial | { 0 ~ +85 } | No | 115 | 144 | TQFP | 20x20 | 0.5 | 4 | 269 | 2.5 ¦ 3.3 | 8.45 | - | - | 2.5 ¦ 3.3 | 0 | - | - | - | - | https://www.latticesemi.com/view_document?document_id=38834
LCMXO2-4000HC-5TG144C | MachXO2 | 4000HC | FPGA MachXO2 Family 4320 Cells 65nm Technology 2.5V/3.3V 144-Pin TQFP Tray | Diamond | 4320 | 10 | 92 | 34 | - | 1 | - | 2 | 2 | DDR, DDR2, LPDDR2 | - | - | - | - | - | - | Internal | Internal Flash | 96 | Yes | OTP | Commercial | { 0 ~ +85 } | No | 115 | 144 | TQFP | 20x20 | 0.5 | 5 | 323 | 2.5 ¦ 3.3 | 8.45 | - | - | 2.5 ¦ 3.3 | 0 | - | - | - | - | https://www.latticesemi.com/view_document?document_id=38834
LCMXO2-4000HC-6TG144C | MachXO2 | 4000HC | FPGA MachXO2 Family 4320 Cells 65nm Technology 2.5V/3.3V 144-Pin TQFP Tray | Diamond | 4320 | 10 | 92 | 34 | - | 1 | - | 2 | 2 | DDR, DDR2, LPDDR2 | - | - | - | - | - | - | Internal | Internal Flash | 96 | Yes | OTP | Commercial | { 0 ~ +85 } | No | 115 | 144 | TQFP | 20x20 | 0.5 | 6 | 388 | 2.5 ¦ 3.3 | 8.45 | - | - | 2.5 ¦ 3.3 | 0 | - | - | - | - | https://www.latticesemi.com/view_document?document_id=38834
LCMXO2-4000HC-4BG256C | MachXO2 | 4000HC | FPGA MachXO2 Family 4320 Cells 65nm Technology 2.5V/3.3V 256-Pin CABGA Tray | Diamond | 4320 | 10 | 92 | 34 | - | 1 | - | 2 | 2 | DDR, DDR2, LPDDR2 | - | - | - | - | - | - | Internal | Internal Flash | 96 | Yes | OTP | Commercial | { 0 ~ +85 } | No | 206 | 256 | caBGA | 14x14 | 0.8 | 4 | 269 | 2.5 ¦ 3.3 | 8.45 | - | - | 2.5 ¦ 3.3 | 0 | - | - | - | - | https://www.latticesemi.com/view_document?document_id=38834
LCMXO2-4000HC-4FTG256C | MachXO2 | 4000HC | FPGA MachXO2 Family 4320 Cells 65nm Technology 2.5V/3.3V 256-Pin CABGA Tray | Diamond | 4320 | 10 | 92 | 34 | - | 1 | - | 2 | 2 | DDR, DDR2, LPDDR2 | - | - | - | - | - | - | Internal | Internal Flash | 96 | Yes | OTP | Commercial | { 0 ~ +85 } | No | 206 | 256 | ftBGA | 17x17 | 1 | 4 | 269 | 2.5 ¦ 3.3 | 8.45 | - | - | 2.5 ¦ 3.3 | 0 | - | - | - | - | https://www.latticesemi.com/view_document?document_id=38834
LCMXO2-4000HC-5BG256C | MachXO2 | 4000HC | FPGA MachXO2 Family 4320 Cells 65nm Technology 2.5V/3.3V 256-Pin CABGA Tray | Diamond | 4320 | 10 | 92 | 34 | - | 1 | - | 2 | 2 | DDR, DDR2, LPDDR2 | - | - | - | - | - | - | Internal | Internal Flash | 96 | Yes | OTP | Commercial | { 0 ~ +85 } | No | 206 | 256 | caBGA | 14x14 | 0.8 | 5 | 323 | 2.5 ¦ 3.3 | 8.45 | - | - | 2.5 ¦ 3.3 | 0 | - | - | - | - | https://www.latticesemi.com/view_document?document_id=38834
LCMXO2-4000HC-5FTG256C | MachXO2 | 4000HC | FPGA MachXO2 Family 4320 Cells 65nm Technology 2.5V/3.3V 256-Pin CABGA Tray | Diamond | 4320 | 10 | 92 | 34 | - | 1 | - | 2 | 2 | DDR, DDR2, LPDDR2 | - | - | - | - | - | - | Internal | Internal Flash | 96 | Yes | OTP | Commercial | { 0 ~ +85 } | No | 206 | 256 | ftBGA | 17x17 | 1 | 5 | 323 | 2.5 ¦ 3.3 | 8.45 | - | - | 2.5 ¦ 3.3 | 0 | - | - | - | - | https://www.latticesemi.com/view_document?document_id=38834
LCMXO2-4000HC-6BG256C | MachXO2 | 4000HC | FPGA MachXO2 Family 4320 Cells 65nm Technology 2.5V/3.3V 256-Pin CABGA Tray | Diamond | 4320 | 10 | 92 | 34 | - | 1 | - | 2 | 2 | DDR, DDR2, LPDDR2 | - | - | - | - | - | - | Internal | Internal Flash | 96 | Yes | OTP | Commercial | { 0 ~ +85 } | No | 206 | 256 | caBGA | 14x14 | 0.8 | 6 | 388 | 2.5 ¦ 3.3 | 8.45 | - | - | 2.5 ¦ 3.3 | 0 | - | - | - | - | https://www.latticesemi.com/view_document?document_id=38834
LCMXO2-4000HC-6FTG256C | MachXO2 | 4000HC | FPGA MachXO2 Family 4320 Cells 65nm Technology 2.5V/3.3V 256-Pin CABGA Tray | Diamond | 4320 | 10 | 92 | 34 | - | 1 | - | 2 | 2 | DDR, DDR2, LPDDR2 | - | - | - | - | - | - | Internal | Internal Flash | 96 | Yes | OTP | Commercial | { 0 ~ +85 } | No | 206 | 256 | ftBGA | 17x17 | 1 | 6 | 388 | 2.5 ¦ 3.3 | 8.45 | - | - | 2.5 ¦ 3.3 | 0 | - | - | - | - | https://www.latticesemi.com/view_document?document_id=38834
LCMXO2-4000HC-4BG332C | MachXO2 | 4000HC | FPGA MachXO2 Family 4320 Cells 65nm Technology 2.5V/3.3V 332-Pin CABGA Tray | Diamond | 4320 | 10 | 92 | 34 | - | 1 | - | 2 | 2 | DDR, DDR2, LPDDR2 | - | - | - | - | - | - | Internal | Internal Flash | 96 | Yes | OTP | Commercial | { 0 ~ +85 } | No | 274 | 332 | caBGA | 17x17 | 0.8 | 4 | 269 | 2.5 ¦ 3.3 | 8.45 | - | - | 2.5 ¦ 3.3 | 0 | - | - | - | - | https://www.latticesemi.com/view_document?document_id=38834
LCMXO2-4000HC-5BG332C | MachXO2 | 4000HC | FPGA MachXO2 Family 4320 Cells 65nm Technology 2.5V/3.3V 332-Pin CABGA Tray | Diamond | 4320 | 10 | 92 | 34 | - | 1 | - | 2 | 2 | DDR, DDR2, LPDDR2 | - | - | - | - | - | - | Internal | Internal Flash | 96 | Yes | OTP | Commercial | { 0 ~ +85 } | No | 274 | 332 | caBGA | 17x17 | 0.8 | 5 | 323 | 2.5 ¦ 3.3 | 8.45 | - | - | 2.5 ¦ 3.3 | 0 | - | - | - | - | https://www.latticesemi.com/view_document?document_id=38834
LCMXO2-4000HC-6BG332C | MachXO2 | 4000HC | FPGA MachXO2 Family 4320 Cells 65nm Technology 2.5V/3.3V 332-Pin CABGA Tray | Diamond | 4320 | 10 | 92 | 34 | - | 1 | - | 2 | 2 | DDR, DDR2, LPDDR2 | - | - | - | - | - | - | Internal | Internal Flash | 96 | Yes | OTP | Commercial | { 0 ~ +85 } | No | 274 | 332 | caBGA | 17x17 | 0.8 | 6 | 388 | 2.5 ¦ 3.3 | 8.45 | - | - | 2.5 ¦ 3.3 | 0 | - | - | - | - | https://www.latticesemi.com/view_document?document_id=38834
LCMXO2-4000HC-4FG484C | MachXO2 | 4000HC | FPGA MachXO2 Family 4320 Cells 65nm Technology 2.5V/3.3V 484-Pin FBGA Tray | Diamond | 4320 | 10 | 92 | 34 | - | 1 | - | 2 | 2 | DDR, DDR2, LPDDR2 | - | - | - | - | - | - | Internal | Internal Flash | 96 | Yes | OTP | Commercial | { 0 ~ +85 } | No | 278 | 484 | fpBGA | 23x23 | 1 | 4 | 269 | 2.5 ¦ 3.3 | 8.45 | - | - | 2.5 ¦ 3.3 | 0 | - | - | - | - | https://www.latticesemi.com/view_document?document_id=38834
LCMXO2-4000HC-5FG484C | MachXO2 | 4000HC | FPGA MachXO2 Family 4320 Cells 65nm Technology 2.5V/3.3V 484-Pin FBGA Tray | Diamond | 4320 | 10 | 92 | 34 | - | 1 | - | 2 | 2 | DDR, DDR2, LPDDR2 | - | - | - | - | - | - | Internal | Internal Flash | 96 | Yes | OTP | Commercial | { 0 ~ +85 } | No | 278 | 484 | fpBGA | 23x23 | 1 | 5 | 323 | 2.5 ¦ 3.3 | 8.45 | - | - | 2.5 ¦ 3.3 | 0 | - | - | - | - | https://www.latticesemi.com/view_document?document_id=38834
LCMXO2-4000HC-6FG484C | MachXO2 | 4000HC | FPGA MachXO2 Family 4320 Cells 65nm Technology 2.5V/3.3V 484-Pin FBGA Tray | Diamond | 4320 | 10 | 92 | 34 | - | 1 | - | 2 | 2 | DDR, DDR2, LPDDR2 | - | - | - | - | - | - | Internal | Internal Flash | 96 | Yes | OTP | Commercial | { 0 ~ +85 } | No | 278 | 484 | fpBGA | 23x23 | 1 | 6 | 388 | 2.5 ¦ 3.3 | 8.45 | - | - | 2.5 ¦ 3.3 | 0 | - | - | - | - | https://www.latticesemi.com/view_document?document_id=38834
LCMXO2-4000HC-4QN84C | MachXO2 | 4000HC | FPGA MachXO2 Family 4320 Cells 65nm Technology 2.5V/3.3V 84-Pin QFN EP Tray | Diamond | 4320 | 10 | 92 | 34 | - | 1 | - | 2 | 2 | DDR, DDR2, LPDDR2 | - | - | - | - | - | - | Internal | Internal Flash | 96 | Yes | OTP | Commercial | { 0 ~ +85 } | No | 68 | 84 | QFN | 7x7 | 0.5 | 4 | 269 | 2.5 ¦ 3.3 | 8.45 | - | - | 2.5 ¦ 3.3 | 0 | - | - | - | - | https://www.latticesemi.com/view_document?document_id=38834
LCMXO2-4000HC-5QN84C | MachXO2 | 4000HC | FPGA MachXO2 Family 4320 Cells 65nm Technology 2.5V/3.3V 84-Pin QFN EP Tray | Diamond | 4320 | 10 | 92 | 34 | - | 1 | - | 2 | 2 | DDR, DDR2, LPDDR2 | - | - | - | - | - | - | Internal | Internal Flash | 96 | Yes | OTP | Commercial | { 0 ~ +85 } | No | 68 | 84 | QFN | 7x7 | 0.5 | 5 | 323 | 2.5 ¦ 3.3 | 8.45 | - | - | 2.5 ¦ 3.3 | 0 | - | - | - | - | https://www.latticesemi.com/view_document?document_id=38834
LCMXO2-4000HC-6QN84C | MachXO2 | 4000HC | FPGA MachXO2 Family 4320 Cells 65nm Technology 2.5V/3.3V 84-Pin QFN EP Tray | Diamond | 4320 | 10 | 92 | 34 | - | 1 | - | 2 | 2 | DDR, DDR2, LPDDR2 | - | - | - | - | - | - | Internal | Internal Flash | 96 | Yes | OTP | Commercial | { 0 ~ +85 } | No | 68 | 84 | QFN | 7x7 | 0.5 | 6 | 388 | 2.5 ¦ 3.3 | 8.45 | - | - | 2.5 ¦ 3.3 | 0 | - | - | - | - | https://www.latticesemi.com/view_document?document_id=38834
LCMXO2-640ZE-1MG132C | MachXO2 | 640ZE | FPGA MachXO2 Family 640 Cells 65nm Technology 1.2V 132-Pin CSBGA Tray | Diamond | 640 | 2 | 18 | 5 | - | 1 | - | - | - | DDR, DDR2, LPDDR2 | - | - | - | - | - | - | Internal | Internal Flash | 24 | Yes | OTP | Commercial | { 0 ~ +85 } | No | 79 | 132 | csBGA | 8x8 | 0.5 | 1 | 104 | 1.2 | 0.028 | - | - | 1.2 | 0.001 | - | - | - | - | https://www.latticesemi.com/view_document?document_id=38834
LCMXO2-640ZE-1MG132I | MachXO2 | 640ZE | FPGA MachXO2 Family 640 Cells 65nm Technology 1.2V 132-Pin CSBGA Tray | Diamond | 640 | 2 | 18 | 5 | - | 1 | - | - | - | DDR, DDR2, LPDDR2 | - | - | - | - | - | - | Internal | Internal Flash | 24 | Yes | OTP | Industrial | { -40 ~ +100 } | No | 79 | 132 | csBGA | 8x8 | 0.5 | 1 | 104 | 1.2 | 0.028 | - | - | 1.2 | 0.001 | - | - | - | - | https://www.latticesemi.com/view_document?document_id=38834
LCMXO2-640ZE-1TG100C | MachXO2 | 640ZE | FPGA MachXO2 Family 640 Cells 65nm Technology 1.2V 132-Pin CSBGA Tray | Diamond | 640 | 2 | 18 | 5 | - | 1 | - | - | - | DDR, DDR2, LPDDR2 | - | - | - | - | - | - | Internal | Internal Flash | 24 | Yes | OTP | Commercial | { 0 ~ +85 } | No | 78 | 100 | TQFP | 14x14 | 0.5 | 1 | 104 | 1.2 | 0.028 | - | - | 1.2 | 0.001 | - | - | - | - | https://www.latticesemi.com/view_document?document_id=38834
LCMXO2-640ZE-1TG100I | MachXO2 | 640ZE | FPGA MachXO2 Family 640 Cells 65nm Technology 1.2V 132-Pin CSBGA Tray | Diamond | 640 | 2 | 18 | 5 | - | 1 | - | - | - | DDR, DDR2, LPDDR2 | - | - | - | - | - | - | Internal | Internal Flash | 24 | Yes | OTP | Industrial | { -40 ~ +100 } | No | 78 | 100 | TQFP | 14x14 | 0.5 | 1 | 104 | 1.2 | 0.028 | - | - | 1.2 | 0.001 | - | - | - | - | https://www.latticesemi.com/view_document?document_id=38834
LCMXO2-640ZE-2MG132C | MachXO2 | 640ZE | FPGA MachXO2 Family 640 Cells 65nm Technology 1.2V 132-Pin CSBGA Tray | Diamond | 640 | 2 | 18 | 5 | - | 1 | - | - | - | DDR, DDR2, LPDDR2 | - | - | - | - | - | - | Internal | Internal Flash | 24 | Yes | OTP | Commercial | { 0 ~ +85 } | No | 79 | 132 | csBGA | 8x8 | 0.5 | 2 | 125 | 1.2 | 0.028 | - | - | 1.2 | 0.001 | - | - | - | - | https://www.latticesemi.com/view_document?document_id=38834
LCMXO2-640ZE-2MG132I | MachXO2 | 640ZE | FPGA MachXO2 Family 640 Cells 65nm Technology 1.2V 132-Pin CSBGA Tray | Diamond | 640 | 2 | 18 | 5 | - | 1 | - | - | - | DDR, DDR2, LPDDR2 | - | - | - | - | - | - | Internal | Internal Flash | 24 | Yes | OTP | Industrial | { -40 ~ +100 } | No | 79 | 132 | csBGA | 8x8 | 0.5 | 2 | 125 | 1.2 | 0.028 | - | - | 1.2 | 0.001 | - | - | - | - | https://www.latticesemi.com/view_document?document_id=38834
LCMXO2-640ZE-2TG100C | MachXO2 | 640ZE | FPGA MachXO2 Family 640 Cells 65nm Technology 1.2V 132-Pin CSBGA Tray | Diamond | 640 | 2 | 18 | 5 | - | 1 | - | - | - | DDR, DDR2, LPDDR2 | - | - | - | - | - | - | Internal | Internal Flash | 24 | Yes | OTP | Commercial | { 0 ~ +85 } | No | 78 | 100 | TQFP | 14x14 | 0.5 | 2 | 125 | 1.2 | 0.028 | - | - | 1.2 | 0.001 | - | - | - | - | https://www.latticesemi.com/view_document?document_id=38834
LCMXO2-640ZE-2TG100I | MachXO2 | 640ZE | FPGA MachXO2 Family 640 Cells 65nm Technology 1.2V 132-Pin CSBGA Tray | Diamond | 640 | 2 | 18 | 5 | - | 1 | - | - | - | DDR, DDR2, LPDDR2 | - | - | - | - | - | - | Internal | Internal Flash | 24 | Yes | OTP | Industrial | { -40 ~ +100 } | No | 78 | 100 | TQFP | 14x14 | 0.5 | 2 | 125 | 1.2 | 0.028 | - | - | 1.2 | 0.001 | - | - | - | - | https://www.latticesemi.com/view_document?document_id=38834
LCMXO2-640ZE-3MG132C | MachXO2 | 640ZE | FPGA MachXO2 Family 640 Cells 65nm Technology 1.2V 132-Pin CSBGA Tray | Diamond | 640 | 2 | 18 | 5 | - | 1 | - | - | - | DDR, DDR2, LPDDR2 | - | - | - | - | - | - | Internal | Internal Flash | 24 | Yes | OTP | Commercial | { 0 ~ +85 } | No | 79 | 132 | csBGA | 8x8 | 0.5 | 3 | 150 | 1.2 | 0.028 | - | - | 1.2 | 0.001 | - | - | - | - | https://www.latticesemi.com/view_document?document_id=38834
LCMXO2-640ZE-3MG132I | MachXO2 | 640ZE | FPGA MachXO2 Family 640 Cells 65nm Technology 1.2V 132-Pin CSBGA Tray | Diamond | 640 | 2 | 18 | 5 | - | 1 | - | - | - | DDR, DDR2, LPDDR2 | - | - | - | - | - | - | Internal | Internal Flash | 24 | Yes | OTP | Industrial | { -40 ~ +100 } | No | 79 | 132 | csBGA | 8x8 | 0.5 | 3 | 150 | 1.2 | 0.028 | - | - | 1.2 | 0.001 | - | - | - | - | https://www.latticesemi.com/view_document?document_id=38834
LCMXO2-640ZE-3TG100C | MachXO2 | 640ZE | FPGA MachXO2 Family 640 Cells 65nm Technology 1.2V 132-Pin CSBGA Tray | Diamond | 640 | 2 | 18 | 5 | - | 1 | - | - | - | DDR, DDR2, LPDDR2 | - | - | - | - | - | - | Internal | Internal Flash | 24 | Yes | OTP | Commercial | { 0 ~ +85 } | No | 78 | 100 | TQFP | 14x14 | 0.5 | 3 | 150 | 1.2 | 0.028 | - | - | 1.2 | 0.001 | - | - | - | - | https://www.latticesemi.com/view_document?document_id=38834
LCMXO2-640ZE-3TG100I | MachXO2 | 640ZE | FPGA MachXO2 Family 640 Cells 65nm Technology 1.2V 132-Pin CSBGA Tray | Diamond | 640 | 2 | 18 | 5 | - | 1 | - | - | - | DDR, DDR2, LPDDR2 | - | - | - | - | - | - | Internal | Internal Flash | 24 | Yes | OTP | Industrial | { -40 ~ +100 } | No | 78 | 100 | TQFP | 14x14 | 0.5 | 3 | 150 | 1.2 | 0.028 | - | - | 1.2 | 0.001 | - | - | - | - | https://www.latticesemi.com/view_document?document_id=38834
LCMXO2-640HC-4MG132C | MachXO2 | 640HC | FPGA MachXO2 Family 640 Cells 65nm Technology 2.5V/3.3V 132-Pin CSBGA Tray | Diamond | 640 | 2 | 18 | 5 | - | 1 | - | - | - | DDR, DDR2, LPDDR2 | - | - | - | - | - | - | Internal | Internal Flash | 24 | Yes | OTP | Commercial | { 0 ~ +85 } | No | 79 | 132 | csBGA | 8x8 | 0.5 | 4 | 269 | 2.5 ¦ 3.3 | 1.84 | - | - | 2.5 ¦ 3.3 | 0 | - | - | - | - | https://www.latticesemi.com/view_document?document_id=38834
LCMXO2-640HC-4TG100C | MachXO2 | 640HC | FPGA MachXO2 Family 640 Cells 65nm Technology 2.5V/3.3V 132-Pin CSBGA Tray | Diamond | 640 | 2 | 18 | 5 | - | 1 | - | - | - | DDR, DDR2, LPDDR2 | - | - | - | - | - | - | Internal | Internal Flash | 24 | Yes | OTP | Commercial | { 0 ~ +85 } | No | 78 | 100 | TQFP | 14x14 | 0.5 | 4 | 269 | 2.5 ¦ 3.3 | 1.84 | - | - | 2.5 ¦ 3.3 | 0 | - | - | - | - | https://www.latticesemi.com/view_document?document_id=38834
LCMXO2-640HC-5MG132C | MachXO2 | 640HC | FPGA MachXO2 Family 640 Cells 65nm Technology 2.5V/3.3V 132-Pin CSBGA Tray | Diamond | 640 | 2 | 18 | 5 | - | 1 | - | - | - | DDR, DDR2, LPDDR2 | - | - | - | - | - | - | Internal | Internal Flash | 24 | Yes | OTP | Commercial | { 0 ~ +85 } | No | 79 | 132 | csBGA | 8x8 | 0.5 | 5 | 323 | 2.5 ¦ 3.3 | 1.84 | - | - | 2.5 ¦ 3.3 | 0 | - | - | - | - | https://www.latticesemi.com/view_document?document_id=38834
LCMXO2-640HC-5TG100C | MachXO2 | 640HC | FPGA MachXO2 Family 640 Cells 65nm Technology 2.5V/3.3V 132-Pin CSBGA Tray | Diamond | 640 | 2 | 18 | 5 | - | 1 | - | - | - | DDR, DDR2, LPDDR2 | - | - | - | - | - | - | Internal | Internal Flash | 24 | Yes | OTP | Commercial | { 0 ~ +85 } | No | 78 | 100 | TQFP | 14x14 | 0.5 | 5 | 323 | 2.5 ¦ 3.3 | 1.84 | - | - | 2.5 ¦ 3.3 | 0 | - | - | - | - | https://www.latticesemi.com/view_document?document_id=38834
LCMXO2-640HC-6MG132C | MachXO2 | 640HC | FPGA MachXO2 Family 640 Cells 65nm Technology 2.5V/3.3V 132-Pin CSBGA Tray | Diamond | 640 | 2 | 18 | 5 | - | 1 | - | - | - | DDR, DDR2, LPDDR2 | - | - | - | - | - | - | Internal | Internal Flash | 24 | Yes | OTP | Commercial | { 0 ~ +85 } | No | 79 | 132 | csBGA | 8x8 | 0.5 | 6 | 388 | 2.5 ¦ 3.3 | 1.84 | - | - | 2.5 ¦ 3.3 | 0 | - | - | - | - | https://www.latticesemi.com/view_document?document_id=38834
LCMXO2-640HC-6TG100C | MachXO2 | 640HC | FPGA MachXO2 Family 640 Cells 65nm Technology 2.5V/3.3V 132-Pin CSBGA Tray | Diamond | 640 | 2 | 18 | 5 | - | 1 | - | - | - | DDR, DDR2, LPDDR2 | - | - | - | - | - | - | Internal | Internal Flash | 24 | Yes | OTP | Commercial | { 0 ~ +85 } | No | 78 | 100 | TQFP | 14x14 | 0.5 | 6 | 388 | 2.5 ¦ 3.3 | 1.84 | - | - | 2.5 ¦ 3.3 | 0 | - | - | - | - | https://www.latticesemi.com/view_document?document_id=38834
LCMXO2-640UHC-4TG144C | MachXO2 | 640UHC | FPGA MachXO2 Family 640 Cells 65nm Technology 2.5V/3.3V 144-Pin TQFP Tray | Diamond | 640 | 7 | 64 | 5 | - | 1 | - | 1 | 2 | DDR, DDR2, LPDDR2 | - | - | - | - | - | - | Internal | Internal Flash | 64 | Yes | OTP | Commercial | { 0 ~ +85 } | No | 107 | 144 | TQFP | 20x20 | 0.5 | 4 | 269 | 2.5 ¦ 3.3 | 3.48 | - | - | 2.5 ¦ 3.3 | 0 | - | - | - | - | https://www.latticesemi.com/view_document?document_id=38834
LCMXO2-640UHC-5TG144C | MachXO2 | 640UHC | FPGA MachXO2 Family 640 Cells 65nm Technology 2.5V/3.3V 144-Pin TQFP Tray | Diamond | 640 | 7 | 64 | 5 | - | 1 | - | 1 | 2 | DDR, DDR2, LPDDR2 | - | - | - | - | - | - | Internal | Internal Flash | 64 | Yes | OTP | Commercial | { 0 ~ +85 } | No | 107 | 144 | TQFP | 20x20 | 0.5 | 5 | 323 | 2.5 ¦ 3.3 | 3.48 | - | - | 2.5 ¦ 3.3 | 0 | - | - | - | - | https://www.latticesemi.com/view_document?document_id=38834
LCMXO2-640UHC-6TG144C | MachXO2 | 640UHC | FPGA MachXO2 Family 640 Cells 65nm Technology 2.5V/3.3V 144-Pin TQFP Tray | Diamond | 640 | 7 | 64 | 5 | - | 1 | - | 1 | 2 | DDR, DDR2, LPDDR2 | - | - | - | - | - | - | Internal | Internal Flash | 64 | Yes | OTP | Commercial | { 0 ~ +85 } | No | 107 | 144 | TQFP | 20x20 | 0.5 | 6 | 388 | 2.5 ¦ 3.3 | 3.48 | - | - | 2.5 ¦ 3.3 | 0 | - | - | - | - | https://www.latticesemi.com/view_document?document_id=38834
LCMXO2-640HC-4SG48C | MachXO2 | 640HC | FPGA MachXO2 Family 640 Cells 65nm Technology 2.5V/3.3V 48-Pin QFN EP Tray | Diamond | 640 | 2 | 18 | 5 | - | 1 | - | - | - | DDR, DDR2, LPDDR2 | - | - | - | - | - | - | Internal | Internal Flash | 24 | Yes | OTP | Commercial | { 0 ~ +85 } | No | 40 | 48 | QFN | 7x7 | 0.5 | 4 | 269 | 2.5 ¦ 3.3 | 1.84 | - | - | 2.5 ¦ 3.3 | 0 | - | - | - | - | https://www.latticesemi.com/view_document?document_id=38834
LCMXO2-640HC-5SG48C | MachXO2 | 640HC | FPGA MachXO2 Family 640 Cells 65nm Technology 2.5V/3.3V 48-Pin QFN EP Tray | Diamond | 640 | 2 | 18 | 5 | - | 1 | - | - | - | DDR, DDR2, LPDDR2 | - | - | - | - | - | - | Internal | Internal Flash | 24 | Yes | OTP | Commercial | { 0 ~ +85 } | No | 40 | 48 | QFN | 7x7 | 0.5 | 5 | 323 | 2.5 ¦ 3.3 | 1.84 | - | - | 2.5 ¦ 3.3 | 0 | - | - | - | - | https://www.latticesemi.com/view_document?document_id=38834
LCMXO2-640HC-6SG48C | MachXO2 | 640HC | FPGA MachXO2 Family 640 Cells 65nm Technology 2.5V/3.3V 48-Pin QFN EP Tray | Diamond | 640 | 2 | 18 | 5 | - | 1 | - | - | - | DDR, DDR2, LPDDR2 | - | - | - | - | - | - | Internal | Internal Flash | 24 | Yes | OTP | Commercial | { 0 ~ +85 } | No | 40 | 48 | QFN | 7x7 | 0.5 | 6 | 388 | 2.5 ¦ 3.3 | 1.84 | - | - | 2.5 ¦ 3.3 | 0 | - | - | - | - | https://www.latticesemi.com/view_document?document_id=38834
LCMXO2-7000HE-4TG144C | MachXO2 | 7000HE | FPGA MachXO2 Family 6864 Cells 65nm Technology 1.2V 144-Pin TQFP Tray | Diamond | 6864 | 26 | 240 | 34 | - | 1 | - | 2 | 2 | DDR, DDR2, LPDDR2 | - | - | - | - | - | - | Internal | Internal Flash | 256 | Yes | OTP | Commercial | { 0 ~ +85 } | No | 115 | 144 | TQFP | 20x20 | 0.5 | 4 | 269 | 1.2 | 4.06 | - | - | 1.2 | 0 | - | - | - | - | https://www.latticesemi.com/view_document?document_id=38834
LCMXO2-7000HE-5TG144C | MachXO2 | 7000HE | FPGA MachXO2 Family 6864 Cells 65nm Technology 1.2V 144-Pin TQFP Tray | Diamond | 6864 | 26 | 240 | 34 | - | 1 | - | 2 | 2 | DDR, DDR2, LPDDR2 | - | - | - | - | - | - | Internal | Internal Flash | 256 | Yes | OTP | Commercial | { 0 ~ +85 } | No | 115 | 144 | TQFP | 20x20 | 0.5 | 5 | 323 | 1.2 | 4.06 | - | - | 1.2 | 0 | - | - | - | - | https://www.latticesemi.com/view_document?document_id=38834
LCMXO2-7000HE-6TG144C | MachXO2 | 7000HE | FPGA MachXO2 Family 6864 Cells 65nm Technology 1.2V 144-Pin TQFP Tray | Diamond | 6864 | 26 | 240 | 34 | - | 1 | - | 2 | 2 | DDR, DDR2, LPDDR2 | - | - | - | - | - | - | Internal | Internal Flash | 256 | Yes | OTP | Commercial | { 0 ~ +85 } | No | 115 | 144 | TQFP | 20x20 | 0.5 | 6 | 388 | 1.2 | 4.06 | - | - | 1.2 | 0 | - | - | - | - | https://www.latticesemi.com/view_document?document_id=38834
LCMXO2-7000ZE-1TG144C | MachXO2 | 7000ZE | FPGA MachXO2 Family 6864 Cells 65nm Technology 1.2V 144-Pin TQFP Tray | Diamond | 6864 | 26 | 240 | 34 | - | 1 | - | 2 | 2 | DDR, DDR2, LPDDR2 | - | - | - | - | - | - | Internal | Internal Flash | 256 | Yes | OTP | Commercial | { 0 ~ +85 } | No | 115 | 144 | TQFP | 20x20 | 0.5 | 1 | 104 | 1.2 | 0.189 | - | - | 1.2 | 0.001 | - | - | - | - | https://www.latticesemi.com/view_document?document_id=38834
LCMXO2-7000ZE-1TG144I | MachXO2 | 7000ZE | FPGA MachXO2 Family 6864 Cells 65nm Technology 1.2V 144-Pin TQFP Tray | Diamond | 6864 | 26 | 240 | 34 | - | 1 | - | 2 | 2 | DDR, DDR2, LPDDR2 | - | - | - | - | - | - | Internal | Internal Flash | 256 | Yes | OTP | Industrial | { -40 ~ +100 } | No | 115 | 144 | TQFP | 20x20 | 0.5 | 1 | 104 | 1.2 | 0.189 | - | - | 1.2 | 0.001 | - | - | - | - | https://www.latticesemi.com/view_document?document_id=38834
LCMXO2-7000ZE-2TG144C | MachXO2 | 7000ZE | FPGA MachXO2 Family 6864 Cells 65nm Technology 1.2V 144-Pin TQFP Tray | Diamond | 6864 | 26 | 240 | 34 | - | 1 | - | 2 | 2 | DDR, DDR2, LPDDR2 | - | - | - | - | - | - | Internal | Internal Flash | 256 | Yes | OTP | Commercial | { 0 ~ +85 } | No | 115 | 144 | TQFP | 20x20 | 0.5 | 2 | 125 | 1.2 | 0.189 | - | - | 1.2 | 0.001 | - | - | - | - | https://www.latticesemi.com/view_document?document_id=38834
LCMXO2-7000ZE-2TG144I | MachXO2 | 7000ZE | FPGA MachXO2 Family 6864 Cells 65nm Technology 1.2V 144-Pin TQFP Tray | Diamond | 6864 | 26 | 240 | 34 | - | 1 | - | 2 | 2 | DDR, DDR2, LPDDR2 | - | - | - | - | - | - | Internal | Internal Flash | 256 | Yes | OTP | Industrial | { -40 ~ +100 } | No | 115 | 144 | TQFP | 20x20 | 0.5 | 2 | 125 | 1.2 | 0.189 | - | - | 1.2 | 0.001 | - | - | - | - | https://www.latticesemi.com/view_document?document_id=38834
LCMXO2-7000ZE-3TG144C | MachXO2 | 7000ZE | FPGA MachXO2 Family 6864 Cells 65nm Technology 1.2V 144-Pin TQFP Tray | Diamond | 6864 | 26 | 240 | 34 | - | 1 | - | 2 | 2 | DDR, DDR2, LPDDR2 | - | - | - | - | - | - | Internal | Internal Flash | 256 | Yes | OTP | Commercial | { 0 ~ +85 } | No | 115 | 144 | TQFP | 20x20 | 0.5 | 3 | 150 | 1.2 | 0.189 | - | - | 1.2 | 0.001 | - | - | - | - | https://www.latticesemi.com/view_document?document_id=38834
LCMXO2-7000ZE-3TG144I | MachXO2 | 7000ZE | FPGA MachXO2 Family 6864 Cells 65nm Technology 1.2V 144-Pin TQFP Tray | Diamond | 6864 | 26 | 240 | 34 | - | 1 | - | 2 | 2 | DDR, DDR2, LPDDR2 | - | - | - | - | - | - | Internal | Internal Flash | 256 | Yes | OTP | Industrial | { -40 ~ +100 } | No | 115 | 144 | TQFP | 20x20 | 0.5 | 3 | 150 | 1.2 | 0.189 | - | - | 1.2 | 0.001 | - | - | - | - | https://www.latticesemi.com/view_document?document_id=38834
LCMXO2-7000HE-4BG256C | MachXO2 | 7000HE | FPGA MachXO2 Family 6864 Cells 65nm Technology 1.2V 256-Pin CABGA Tray | Diamond | 6864 | 26 | 240 | 34 | - | 1 | - | 2 | 2 | DDR, DDR2, LPDDR2 | - | - | - | - | - | - | Internal | Internal Flash | 256 | Yes | OTP | Commercial | { 0 ~ +85 } | No | 206 | 256 | caBGA | 14x14 | 0.8 | 4 | 269 | 1.2 | 4.06 | - | - | 1.2 | 0 | - | - | - | - | https://www.latticesemi.com/view_document?document_id=38834
LCMXO2-7000HE-4FTG256C | MachXO2 | 7000HE | FPGA MachXO2 Family 6864 Cells 65nm Technology 1.2V 256-Pin CABGA Tray | Diamond | 6864 | 26 | 240 | 34 | - | 1 | - | 2 | 2 | DDR, DDR2, LPDDR2 | - | - | - | - | - | - | Internal | Internal Flash | 256 | Yes | OTP | Commercial | { 0 ~ +85 } | No | 206 | 256 | ftBGA | 17x17 | 1 | 4 | 269 | 1.2 | 4.06 | - | - | 1.2 | 0 | - | - | - | - | https://www.latticesemi.com/view_document?document_id=38834
LCMXO2-7000HE-5BG256C | MachXO2 | 7000HE | FPGA MachXO2 Family 6864 Cells 65nm Technology 1.2V 256-Pin CABGA Tray | Diamond | 6864 | 26 | 240 | 34 | - | 1 | - | 2 | 2 | DDR, DDR2, LPDDR2 | - | - | - | - | - | - | Internal | Internal Flash | 256 | Yes | OTP | Commercial | { 0 ~ +85 } | No | 206 | 256 | caBGA | 14x14 | 0.8 | 5 | 323 | 1.2 | 4.06 | - | - | 1.2 | 0 | - | - | - | - | https://www.latticesemi.com/view_document?document_id=38834
LCMXO2-7000HE-5FTG256C | MachXO2 | 7000HE | FPGA MachXO2 Family 6864 Cells 65nm Technology 1.2V 256-Pin CABGA Tray | Diamond | 6864 | 26 | 240 | 34 | - | 1 | - | 2 | 2 | DDR, DDR2, LPDDR2 | - | - | - | - | - | - | Internal | Internal Flash | 256 | Yes | OTP | Commercial | { 0 ~ +85 } | No | 206 | 256 | ftBGA | 17x17 | 1 | 5 | 323 | 1.2 | 4.06 | - | - | 1.2 | 0 | - | - | - | - | https://www.latticesemi.com/view_document?document_id=38834
LCMXO2-7000HE-6BG256C | MachXO2 | 7000HE | FPGA MachXO2 Family 6864 Cells 65nm Technology 1.2V 256-Pin CABGA Tray | Diamond | 6864 | 26 | 240 | 34 | - | 1 | - | 2 | 2 | DDR, DDR2, LPDDR2 | - | - | - | - | - | - | Internal | Internal Flash | 256 | Yes | OTP | Commercial | { 0 ~ +85 } | No | 206 | 256 | caBGA | 14x14 | 0.8 | 6 | 388 | 1.2 | 4.06 | - | - | 1.2 | 0 | - | - | - | - | https://www.latticesemi.com/view_document?document_id=38834
LCMXO2-7000HE-6FTG256C | MachXO2 | 7000HE | FPGA MachXO2 Family 6864 Cells 65nm Technology 1.2V 256-Pin CABGA Tray | Diamond | 6864 | 26 | 240 | 34 | - | 1 | - | 2 | 2 | DDR, DDR2, LPDDR2 | - | - | - | - | - | - | Internal | Internal Flash | 256 | Yes | OTP | Commercial | { 0 ~ +85 } | No | 206 | 256 | ftBGA | 17x17 | 1 | 6 | 388 | 1.2 | 4.06 | - | - | 1.2 | 0 | - | - | - | - | https://www.latticesemi.com/view_document?document_id=38834
LCMXO2-7000ZE-1BG256C | MachXO2 | 7000ZE | FPGA MachXO2 Family 6864 Cells 65nm Technology 1.2V 256-Pin CABGA Tray | Diamond | 6864 | 26 | 240 | 34 | - | 1 | - | 2 | 2 | DDR, DDR2, LPDDR2 | - | - | - | - | - | - | Internal | Internal Flash | 256 | Yes | OTP | Commercial | { 0 ~ +85 } | No | 206 | 256 | caBGA | 14x14 | 0.8 | 1 | 104 | 1.2 | 0.189 | - | - | 1.2 | 0.001 | - | - | - | - | https://www.latticesemi.com/view_document?document_id=38834
LCMXO2-7000ZE-1BG256I | MachXO2 | 7000ZE | FPGA MachXO2 Family 6864 Cells 65nm Technology 1.2V 256-Pin CABGA Tray | Diamond | 6864 | 26 | 240 | 34 | - | 1 | - | 2 | 2 | DDR, DDR2, LPDDR2 | - | - | - | - | - | - | Internal | Internal Flash | 256 | Yes | OTP | Industrial | { -40 ~ +100 } | No | 206 | 256 | caBGA | 14x14 | 0.8 | 1 | 104 | 1.2 | 0.189 | - | - | 1.2 | 0.001 | - | - | - | - | https://www.latticesemi.com/view_document?document_id=38834
LCMXO2-7000ZE-1FTG256C | MachXO2 | 7000ZE | FPGA MachXO2 Family 6864 Cells 65nm Technology 1.2V 256-Pin CABGA Tray | Diamond | 6864 | 26 | 240 | 34 | - | 1 | - | 2 | 2 | DDR, DDR2, LPDDR2 | - | - | - | - | - | - | Internal | Internal Flash | 256 | Yes | OTP | Commercial | { 0 ~ +85 } | No | 206 | 256 | ftBGA | 17x17 | 1 | 1 | 104 | 1.2 | 0.189 | - | - | 1.2 | 0.001 | - | - | - | - | https://www.latticesemi.com/view_document?document_id=38834
LCMXO2-7000ZE-1FTG256I | MachXO2 | 7000ZE | FPGA MachXO2 Family 6864 Cells 65nm Technology 1.2V 256-Pin CABGA Tray | Diamond | 6864 | 26 | 240 | 34 | - | 1 | - | 2 | 2 | DDR, DDR2, LPDDR2 | - | - | - | - | - | - | Internal | Internal Flash | 256 | Yes | OTP | Industrial | { -40 ~ +100 } | No | 206 | 256 | ftBGA | 17x17 | 1 | 1 | 104 | 1.2 | 0.189 | - | - | 1.2 | 0.001 | - | - | - | - | https://www.latticesemi.com/view_document?document_id=38834
LCMXO2-7000ZE-2BG256C | MachXO2 | 7000ZE | FPGA MachXO2 Family 6864 Cells 65nm Technology 1.2V 256-Pin CABGA Tray | Diamond | 6864 | 26 | 240 | 34 | - | 1 | - | 2 | 2 | DDR, DDR2, LPDDR2 | - | - | - | - | - | - | Internal | Internal Flash | 256 | Yes | OTP | Commercial | { 0 ~ +85 } | No | 206 | 256 | caBGA | 14x14 | 0.8 | 2 | 125 | 1.2 | 0.189 | - | - | 1.2 | 0.001 | - | - | - | - | https://www.latticesemi.com/view_document?document_id=38834
LCMXO2-7000ZE-2BG256I | MachXO2 | 7000ZE | FPGA MachXO2 Family 6864 Cells 65nm Technology 1.2V 256-Pin CABGA Tray | Diamond | 6864 | 26 | 240 | 34 | - | 1 | - | 2 | 2 | DDR, DDR2, LPDDR2 | - | - | - | - | - | - | Internal | Internal Flash | 256 | Yes | OTP | Industrial | { -40 ~ +100 } | No | 206 | 256 | caBGA | 14x14 | 0.8 | 2 | 125 | 1.2 | 0.189 | - | - | 1.2 | 0.001 | - | - | - | - | https://www.latticesemi.com/view_document?document_id=38834
LCMXO2-7000ZE-2FTG256C | MachXO2 | 7000ZE | FPGA MachXO2 Family 6864 Cells 65nm Technology 1.2V 256-Pin CABGA Tray | Diamond | 6864 | 26 | 240 | 34 | - | 1 | - | 2 | 2 | DDR, DDR2, LPDDR2 | - | - | - | - | - | - | Internal | Internal Flash | 256 | Yes | OTP | Commercial | { 0 ~ +85 } | No | 206 | 256 | ftBGA | 17x17 | 1 | 2 | 125 | 1.2 | 0.189 | - | - | 1.2 | 0.001 | - | - | - | - | https://www.latticesemi.com/view_document?document_id=38834
LCMXO2-7000ZE-2FTG256I | MachXO2 | 7000ZE | FPGA MachXO2 Family 6864 Cells 65nm Technology 1.2V 256-Pin CABGA Tray | Diamond | 6864 | 26 | 240 | 34 | - | 1 | - | 2 | 2 | DDR, DDR2, LPDDR2 | - | - | - | - | - | - | Internal | Internal Flash | 256 | Yes | OTP | Industrial | { -40 ~ +100 } | No | 206 | 256 | ftBGA | 17x17 | 1 | 2 | 125 | 1.2 | 0.189 | - | - | 1.2 | 0.001 | - | - | - | - | https://www.latticesemi.com/view_document?document_id=38834
LCMXO2-7000ZE-3BG256C | MachXO2 | 7000ZE | FPGA MachXO2 Family 6864 Cells 65nm Technology 1.2V 256-Pin CABGA Tray | Diamond | 6864 | 26 | 240 | 34 | - | 1 | - | 2 | 2 | DDR, DDR2, LPDDR2 | - | - | - | - | - | - | Internal | Internal Flash | 256 | Yes | OTP | Commercial | { 0 ~ +85 } | No | 206 | 256 | caBGA | 14x14 | 0.8 | 3 | 150 | 1.2 | 0.189 | - | - | 1.2 | 0.001 | - | - | - | - | https://www.latticesemi.com/view_document?document_id=38834
LCMXO2-7000ZE-3BG256I | MachXO2 | 7000ZE | FPGA MachXO2 Family 6864 Cells 65nm Technology 1.2V 256-Pin CABGA Tray | Diamond | 6864 | 26 | 240 | 34 | - | 1 | - | 2 | 2 | DDR, DDR2, LPDDR2 | - | - | - | - | - | - | Internal | Internal Flash | 256 | Yes | OTP | Industrial | { -40 ~ +100 } | No | 206 | 256 | caBGA | 14x14 | 0.8 | 3 | 150 | 1.2 | 0.189 | - | - | 1.2 | 0.001 | - | - | - | - | https://www.latticesemi.com/view_document?document_id=38834
LCMXO2-7000ZE-3FTG256C | MachXO2 | 7000ZE | FPGA MachXO2 Family 6864 Cells 65nm Technology 1.2V 256-Pin CABGA Tray | Diamond | 6864 | 26 | 240 | 34 | - | 1 | - | 2 | 2 | DDR, DDR2, LPDDR2 | - | - | - | - | - | - | Internal | Internal Flash | 256 | Yes | OTP | Commercial | { 0 ~ +85 } | No | 206 | 256 | ftBGA | 17x17 | 1 | 3 | 150 | 1.2 | 0.189 | - | - | 1.2 | 0.001 | - | - | - | - | https://www.latticesemi.com/view_document?document_id=38834
LCMXO2-7000ZE-3FTG256I | MachXO2 | 7000ZE | FPGA MachXO2 Family 6864 Cells 65nm Technology 1.2V 256-Pin CABGA Tray | Diamond | 6864 | 26 | 240 | 34 | - | 1 | - | 2 | 2 | DDR, DDR2, LPDDR2 | - | - | - | - | - | - | Internal | Internal Flash | 256 | Yes | OTP | Industrial | { -40 ~ +100 } | No | 206 | 256 | ftBGA | 17x17 | 1 | 3 | 150 | 1.2 | 0.189 | - | - | 1.2 | 0.001 | - | - | - | - | https://www.latticesemi.com/view_document?document_id=38834
LCMXO2-7000ZE-1BG332C | MachXO2 | 7000ZE | FPGA MachXO2 Family 6864 Cells 65nm Technology 1.2V 332-Pin CABGA Tray | Diamond | 6864 | 26 | 240 | 34 | - | 1 | - | 2 | 2 | DDR, DDR2, LPDDR2 | - | - | - | - | - | - | Internal | Internal Flash | 256 | Yes | OTP | Commercial | { 0 ~ +85 } | No | 278 | 332 | caBGA | 17x17 | 0.8 | 1 | 104 | 1.2 | 0.189 | - | - | 1.2 | 0.001 | - | - | - | - | https://www.latticesemi.com/view_document?document_id=38834
LCMXO2-7000ZE-1BG332I | MachXO2 | 7000ZE | FPGA MachXO2 Family 6864 Cells 65nm Technology 1.2V 332-Pin CABGA Tray | Diamond | 6864 | 26 | 240 | 34 | - | 1 | - | 2 | 2 | DDR, DDR2, LPDDR2 | - | - | - | - | - | - | Internal | Internal Flash | 256 | Yes | OTP | Industrial | { -40 ~ +100 } | No | 278 | 332 | caBGA | 17x17 | 0.8 | 1 | 104 | 1.2 | 0.189 | - | - | 1.2 | 0.001 | - | - | - | - | https://www.latticesemi.com/view_document?document_id=38834
LCMXO2-7000ZE-2BG332C | MachXO2 | 7000ZE | FPGA MachXO2 Family 6864 Cells 65nm Technology 1.2V 332-Pin CABGA Tray | Diamond | 6864 | 26 | 240 | 34 | - | 1 | - | 2 | 2 | DDR, DDR2, LPDDR2 | - | - | - | - | - | - | Internal | Internal Flash | 256 | Yes | OTP | Commercial | { 0 ~ +85 } | No | 278 | 332 | caBGA | 17x17 | 0.8 | 2 | 125 | 1.2 | 0.189 | - | - | 1.2 | 0.001 | - | - | - | - | https://www.latticesemi.com/view_document?document_id=38834
LCMXO2-7000ZE-2BG332I | MachXO2 | 7000ZE | FPGA MachXO2 Family 6864 Cells 65nm Technology 1.2V 332-Pin CABGA Tray | Diamond | 6864 | 26 | 240 | 34 | - | 1 | - | 2 | 2 | DDR, DDR2, LPDDR2 | - | - | - | - | - | - | Internal | Internal Flash | 256 | Yes | OTP | Industrial | { -40 ~ +100 } | No | 278 | 332 | caBGA | 17x17 | 0.8 | 2 | 125 | 1.2 | 0.189 | - | - | 1.2 | 0.001 | - | - | - | - | https://www.latticesemi.com/view_document?document_id=38834
LCMXO2-7000ZE-3BG332C | MachXO2 | 7000ZE | FPGA MachXO2 Family 6864 Cells 65nm Technology 1.2V 332-Pin CABGA Tray | Diamond | 6864 | 26 | 240 | 34 | - | 1 | - | 2 | 2 | DDR, DDR2, LPDDR2 | - | - | - | - | - | - | Internal | Internal Flash | 256 | Yes | OTP | Commercial | { 0 ~ +85 } | No | 278 | 332 | caBGA | 17x17 | 0.8 | 3 | 150 | 1.2 | 0.189 | - | - | 1.2 | 0.001 | - | - | - | - | https://www.latticesemi.com/view_document?document_id=38834
LCMXO2-7000ZE-3BG332I | MachXO2 | 7000ZE | FPGA MachXO2 Family 6864 Cells 65nm Technology 1.2V 332-Pin CABGA Tray | Diamond | 6864 | 26 | 240 | 34 | - | 1 | - | 2 | 2 | DDR, DDR2, LPDDR2 | - | - | - | - | - | - | Internal | Internal Flash | 256 | Yes | OTP | Industrial | { -40 ~ +100 } | No | 278 | 332 | caBGA | 17x17 | 0.8 | 3 | 150 | 1.2 | 0.189 | - | - | 1.2 | 0.001 | - | - | - | - | https://www.latticesemi.com/view_document?document_id=38834
LCMXO2-7000HE-4FG484C | MachXO2 | 7000HE | FPGA MachXO2 Family 6864 Cells 65nm Technology 1.2V 484-Pin FBGA Tray | Diamond | 6864 | 26 | 240 | 34 | - | 1 | - | 2 | 2 | DDR, DDR2, LPDDR2 | - | - | - | - | - | - | Internal | Internal Flash | 256 | Yes | OTP | Commercial | { 0 ~ +85 } | No | 334 | 484 | fpBGA | 23x23 | 1 | 4 | 269 | 1.2 | 4.06 | - | - | 1.2 | 0 | - | - | - | - | https://www.latticesemi.com/view_document?document_id=38834
LCMXO2-7000HE-5FG484C | MachXO2 | 7000HE | FPGA MachXO2 Family 6864 Cells 65nm Technology 1.2V 484-Pin FBGA Tray | Diamond | 6864 | 26 | 240 | 34 | - | 1 | - | 2 | 2 | DDR, DDR2, LPDDR2 | - | - | - | - | - | - | Internal | Internal Flash | 256 | Yes | OTP | Commercial | { 0 ~ +85 } | No | 334 | 484 | fpBGA | 23x23 | 1 | 5 | 323 | 1.2 | 4.06 | - | - | 1.2 | 0 | - | - | - | - | https://www.latticesemi.com/view_document?document_id=38834
LCMXO2-7000HE-6FG484C | MachXO2 | 7000HE | FPGA MachXO2 Family 6864 Cells 65nm Technology 1.2V 484-Pin FBGA Tray | Diamond | 6864 | 26 | 240 | 34 | - | 1 | - | 2 | 2 | DDR, DDR2, LPDDR2 | - | - | - | - | - | - | Internal | Internal Flash | 256 | Yes | OTP | Commercial | { 0 ~ +85 } | No | 334 | 484 | fpBGA | 23x23 | 1 | 6 | 388 | 1.2 | 4.06 | - | - | 1.2 | 0 | - | - | - | - | https://www.latticesemi.com/view_document?document_id=38834
LCMXO2-7000ZE-1FG484C | MachXO2 | 7000ZE | FPGA MachXO2 Family 6864 Cells 65nm Technology 1.2V 484-Pin FBGA Tray | Diamond | 6864 | 26 | 240 | 34 | - | 1 | - | 2 | 2 | DDR, DDR2, LPDDR2 | - | - | - | - | - | - | Internal | Internal Flash | 256 | Yes | OTP | Commercial | { 0 ~ +85 } | No | 334 | 484 | fpBGA | 23x23 | 1 | 1 | 104 | 1.2 | 0.189 | - | - | 1.2 | 0.001 | - | - | - | - | https://www.latticesemi.com/view_document?document_id=38834
LCMXO2-7000ZE-1FG484I | MachXO2 | 7000ZE | FPGA MachXO2 Family 6864 Cells 65nm Technology 1.2V 484-Pin FBGA Tray | Diamond | 6864 | 26 | 240 | 34 | - | 1 | - | 2 | 2 | DDR, DDR2, LPDDR2 | - | - | - | - | - | - | Internal | Internal Flash | 256 | Yes | OTP | Industrial | { -40 ~ +100 } | No | 334 | 484 | fpBGA | 23x23 | 1 | 1 | 104 | 1.2 | 0.189 | - | - | 1.2 | 0.001 | - | - | - | - | https://www.latticesemi.com/view_document?document_id=38834
LCMXO2-7000ZE-2FG484C | MachXO2 | 7000ZE | FPGA MachXO2 Family 6864 Cells 65nm Technology 1.2V 484-Pin FBGA Tray | Diamond | 6864 | 26 | 240 | 34 | - | 1 | - | 2 | 2 | DDR, DDR2, LPDDR2 | - | - | - | - | - | - | Internal | Internal Flash | 256 | Yes | OTP | Commercial | { 0 ~ +85 } | No | 334 | 484 | fpBGA | 23x23 | 1 | 2 | 125 | 1.2 | 0.189 | - | - | 1.2 | 0.001 | - | - | - | - | https://www.latticesemi.com/view_document?document_id=38834
LCMXO2-7000ZE-2FG484I | MachXO2 | 7000ZE | FPGA MachXO2 Family 6864 Cells 65nm Technology 1.2V 484-Pin FBGA Tray | Diamond | 6864 | 26 | 240 | 34 | - | 1 | - | 2 | 2 | DDR, DDR2, LPDDR2 | - | - | - | - | - | - | Internal | Internal Flash | 256 | Yes | OTP | Industrial | { -40 ~ +100 } | No | 334 | 484 | fpBGA | 23x23 | 1 | 2 | 125 | 1.2 | 0.189 | - | - | 1.2 | 0.001 | - | - | - | - | https://www.latticesemi.com/view_document?document_id=38834
LCMXO2-7000ZE-3 FG484I | MachXO2 | 7000ZE | FPGA MachXO2 Family 6864 Cells 65nm Technology 1.2V 484-Pin FBGA Tray | Diamond | 6864 | 26 | 240 | 34 | - | 1 | - | 2 | 2 | DDR, DDR2, LPDDR2 | - | - | - | - | - | - | Internal | Internal Flash | 256 | Yes | OTP | Industrial | { -40 ~ +100 } | No | 334 | 484 | fpBGA | 23x23 | 1 | 3 | 150 | 1.2 | 0.189 | - | - | 1.2 | 0.001 | - | - | - | - | https://www.latticesemi.com/view_document?document_id=38834
LCMXO2-7000ZE-3FG484C | MachXO2 | 7000ZE | FPGA MachXO2 Family 6864 Cells 65nm Technology 1.2V 484-Pin FBGA Tray | Diamond | 6864 | 26 | 240 | 34 | - | 1 | - | 2 | 2 | DDR, DDR2, LPDDR2 | - | - | - | - | - | - | Internal | Internal Flash | 256 | Yes | OTP | Commercial | { 0 ~ +85 } | No | 334 | 484 | fpBGA | 23x23 | 1 | 3 | 150 | 1.2 | 0.189 | - | - | 1.2 | 0.001 | - | - | - | - | https://www.latticesemi.com/view_document?document_id=38834
LCMXO2-7000HC-4TG144C | MachXO2 | 7000HC | FPGA MachXO2 Family 6864 Cells 65nm Technology 2.5V/3.3V 144-Pin TQFP Tray | Diamond | 6864 | 26 | 240 | 34 | - | 1 | - | 2 | 2 | DDR, DDR2, LPDDR2 | - | - | - | - | - | - | Internal | Internal Flash | 256 | Yes | OTP | Commercial | { 0 ~ +85 } | No | 115 | 144 | TQFP | 20x20 | 0.5 | 4 | 269 | 2.5 ¦ 3.3 | 12.87 | - | - | 2.5 ¦ 3.3 | 0 | - | - | - | - | https://www.latticesemi.com/view_document?document_id=38834
LCMXO2-7000HC-5TG144C | MachXO2 | 7000HC | FPGA MachXO2 Family 6864 Cells 65nm Technology 2.5V/3.3V 144-Pin TQFP Tray | Diamond | 6864 | 26 | 240 | 34 | - | 1 | - | 2 | 2 | DDR, DDR2, LPDDR2 | - | - | - | - | - | - | Internal | Internal Flash | 256 | Yes | OTP | Commercial | { 0 ~ +85 } | No | 115 | 144 | TQFP | 20x20 | 0.5 | 5 | 323 | 2.5 ¦ 3.3 | 12.87 | - | - | 2.5 ¦ 3.3 | 0 | - | - | - | - | https://www.latticesemi.com/view_document?document_id=38834
LCMXO2-7000HC-6TG144C | MachXO2 | 7000HC | FPGA MachXO2 Family 6864 Cells 65nm Technology 2.5V/3.3V 144-Pin TQFP Tray | Diamond | 6864 | 26 | 240 | 34 | - | 1 | - | 2 | 2 | DDR, DDR2, LPDDR2 | - | - | - | - | - | - | Internal | Internal Flash | 256 | Yes | OTP | Commercial | { 0 ~ +85 } | No | 115 | 144 | TQFP | 20x20 | 0.5 | 6 | 388 | 2.5 ¦ 3.3 | 12.87 | - | - | 2.5 ¦ 3.3 | 0 | - | - | - | - | https://www.latticesemi.com/view_document?document_id=38834
LCMXO2-7000HC-4BG256C | MachXO2 | 7000HC | FPGA MachXO2 Family 6864 Cells 65nm Technology 2.5V/3.3V 256-Pin CABGA Tray | Diamond | 6864 | 26 | 240 | 34 | - | 1 | - | 2 | 2 | DDR, DDR2, LPDDR2 | - | - | - | - | - | - | Internal | Internal Flash | 256 | Yes | OTP | Commercial | { 0 ~ +85 } | No | 206 | 256 | caBGA | 14x14 | 0.8 | 4 | 269 | 2.5 ¦ 3.3 | 12.87 | - | - | 2.5 ¦ 3.3 | 0 | - | - | - | - | https://www.latticesemi.com/view_document?document_id=38834
LCMXO2-7000HC-4FTG256C | MachXO2 | 7000HC | FPGA MachXO2 Family 6864 Cells 65nm Technology 2.5V/3.3V 256-Pin CABGA Tray | Diamond | 6864 | 26 | 240 | 34 | - | 1 | - | 2 | 2 | DDR, DDR2, LPDDR2 | - | - | - | - | - | - | Internal | Internal Flash | 256 | Yes | OTP | Commercial | { 0 ~ +85 } | No | 206 | 256 | ftBGA | 17x17 | 1 | 4 | 269 | 2.5 ¦ 3.3 | 12.87 | - | - | 2.5 ¦ 3.3 | 0 | - | - | - | - | https://www.latticesemi.com/view_document?document_id=38834
LCMXO2-7000HC-5BG256C | MachXO2 | 7000HC | FPGA MachXO2 Family 6864 Cells 65nm Technology 2.5V/3.3V 256-Pin CABGA Tray | Diamond | 6864 | 26 | 240 | 34 | - | 1 | - | 2 | 2 | DDR, DDR2, LPDDR2 | - | - | - | - | - | - | Internal | Internal Flash | 256 | Yes | OTP | Commercial | { 0 ~ +85 } | No | 206 | 256 | caBGA | 14x14 | 0.8 | 5 | 323 | 2.5 ¦ 3.3 | 12.87 | - | - | 2.5 ¦ 3.3 | 0 | - | - | - | - | https://www.latticesemi.com/view_document?document_id=38834
LCMXO2-7000HC-5FTG256C | MachXO2 | 7000HC | FPGA MachXO2 Family 6864 Cells 65nm Technology 2.5V/3.3V 256-Pin CABGA Tray | Diamond | 6864 | 26 | 240 | 34 | - | 1 | - | 2 | 2 | DDR, DDR2, LPDDR2 | - | - | - | - | - | - | Internal | Internal Flash | 256 | Yes | OTP | Commercial | { 0 ~ +85 } | No | 206 | 256 | ftBGA | 17x17 | 1 | 5 | 323 | 2.5 ¦ 3.3 | 12.87 | - | - | 2.5 ¦ 3.3 | 0 | - | - | - | - | https://www.latticesemi.com/view_document?document_id=38834
LCMXO2-7000HC-6BG256C | MachXO2 | 7000HC | FPGA MachXO2 Family 6864 Cells 65nm Technology 2.5V/3.3V 256-Pin CABGA Tray | Diamond | 6864 | 26 | 240 | 34 | - | 1 | - | 2 | 2 | DDR, DDR2, LPDDR2 | - | - | - | - | - | - | Internal | Internal Flash | 256 | Yes | OTP | Commercial | { 0 ~ +85 } | No | 206 | 256 | caBGA | 14x14 | 0.8 | 6 | 388 | 2.5 ¦ 3.3 | 12.87 | - | - | 2.5 ¦ 3.3 | 0 | - | - | - | - | https://www.latticesemi.com/view_document?document_id=38834
LCMXO2-7000HC-6FTG256C | MachXO2 | 7000HC | FPGA MachXO2 Family 6864 Cells 65nm Technology 2.5V/3.3V 256-Pin CABGA Tray | Diamond | 6864 | 26 | 240 | 34 | - | 1 | - | 2 | 2 | DDR, DDR2, LPDDR2 | - | - | - | - | - | - | Internal | Internal Flash | 256 | Yes | OTP | Commercial | { 0 ~ +85 } | No | 206 | 256 | ftBGA | 17x17 | 1 | 6 | 388 | 2.5 ¦ 3.3 | 12.87 | - | - | 2.5 ¦ 3.3 | 0 | - | - | - | - | https://www.latticesemi.com/view_document?document_id=38834
LCMXO2-7000HC-4BG332C | MachXO2 | 7000HC | FPGA MachXO2 Family 6864 Cells 65nm Technology 2.5V/3.3V 332-Pin CABGA Tray | Diamond | 6864 | 26 | 240 | 34 | - | 1 | - | 2 | 2 | DDR, DDR2, LPDDR2 | - | - | - | - | - | - | Internal | Internal Flash | 256 | Yes | OTP | Commercial | { 0 ~ +85 } | No | 278 | 332 | caBGA | 17x17 | 0.8 | 4 | 269 | 2.5 ¦ 3.3 | 12.87 | - | - | 2.5 ¦ 3.3 | 0 | - | - | - | - | https://www.latticesemi.com/view_document?document_id=38834
LCMXO2-7000HC-5BG332C | MachXO2 | 7000HC | FPGA MachXO2 Family 6864 Cells 65nm Technology 2.5V/3.3V 332-Pin CABGA Tray | Diamond | 6864 | 26 | 240 | 34 | - | 1 | - | 2 | 2 | DDR, DDR2, LPDDR2 | - | - | - | - | - | - | Internal | Internal Flash | 256 | Yes | OTP | Commercial | { 0 ~ +85 } | No | 278 | 332 | caBGA | 17x17 | 0.8 | 5 | 323 | 2.5 ¦ 3.3 | 12.87 | - | - | 2.5 ¦ 3.3 | 0 | - | - | - | - | https://www.latticesemi.com/view_document?document_id=38834
LCMXO2-7000HC-6BG332C | MachXO2 | 7000HC | FPGA MachXO2 Family 6864 Cells 65nm Technology 2.5V/3.3V 332-Pin CABGA Tray | Diamond | 6864 | 26 | 240 | 34 | - | 1 | - | 2 | 2 | DDR, DDR2, LPDDR2 | - | - | - | - | - | - | Internal | Internal Flash | 256 | Yes | OTP | Commercial | { 0 ~ +85 } | No | 278 | 332 | caBGA | 17x17 | 0.8 | 6 | 388 | 2.5 ¦ 3.3 | 12.87 | - | - | 2.5 ¦ 3.3 | 0 | - | - | - | - | https://www.latticesemi.com/view_document?document_id=38834
LCMXO2-7000HC-4FG484C | MachXO2 | 7000HC | FPGA MachXO2 Family 6864 Cells 65nm Technology 2.5V/3.3V 484-Pin FBGA Tray | Diamond | 6864 | 26 | 240 | 34 | - | 1 | - | 2 | 2 | DDR, DDR2, LPDDR2 | - | - | - | - | - | - | Internal | Internal Flash | 256 | Yes | OTP | Commercial | { 0 ~ +85 } | No | 334 | 484 | fpBGA | 23x23 | 1 | 4 | 269 | 2.5 ¦ 3.3 | 12.87 | - | - | 2.5 ¦ 3.3 | 0 | - | - | - | - | https://www.latticesemi.com/view_document?document_id=38834
LCMXO2-7000HC-5FG484C | MachXO2 | 7000HC | FPGA MachXO2 Family 6864 Cells 65nm Technology 2.5V/3.3V 484-Pin FBGA Tray | Diamond | 6864 | 26 | 240 | 34 | - | 1 | - | 2 | 2 | DDR, DDR2, LPDDR2 | - | - | - | - | - | - | Internal | Internal Flash | 256 | Yes | OTP | Commercial | { 0 ~ +85 } | No | 334 | 484 | fpBGA | 23x23 | 1 | 5 | 323 | 2.5 ¦ 3.3 | 12.87 | - | - | 2.5 ¦ 3.3 | 0 | - | - | - | - | https://www.latticesemi.com/view_document?document_id=38834
LCMXO2-7000HC-6FG484C | MachXO2 | 7000HC | FPGA MachXO2 Family 6864 Cells 65nm Technology 2.5V/3.3V 484-Pin FBGA Tray | Diamond | 6864 | 26 | 240 | 34 | - | 1 | - | 2 | 2 | DDR, DDR2, LPDDR2 | - | - | - | - | - | - | Internal | Internal Flash | 256 | Yes | OTP | Commercial | { 0 ~ +85 } | No | 334 | 484 | fpBGA | 23x23 | 1 | 6 | 388 | 2.5 ¦ 3.3 | 12.87 | - | - | 2.5 ¦ 3.3 | 0 | - | - | - | - | https://www.latticesemi.com/view_document?document_id=38834
LCMXO2-4000ZE-1UWG81I | MachXO2 | 4000ZE | Low Power Non-Volatile FPGA | Diamond | 4320 | 10 | 92 | 34 | - | 1 | - | 2 | 2 | DDR, DDR2, LPDDR2 | - | - | - | - | - | - | Internal | Internal Flash | 96 | Yes | OTP | Industrial | { -40 ~ +100 } | No | 63 | 81 | WLCSP | 3.8x3.8 | 0.4 | 1 | 104 | 1.2 | 0.124 | - | - | 1.2 | 0.001 | - | - | - | - | https://www.latticesemi.com/view_document?document_id=38834
LCMXO2-1200HC-4MG132C | MachXO2 | 1200HC | Low Power Non-Volatile FPGA | Diamond | 1280 | 7 | 64 | 10 | - | 1 | - | 1 | 2 | DDR, DDR2, LPDDR2 | - | - | - | - | - | - | Internal | Internal Flash | 64 | Yes | OTP | Commercial | { 0 ~ +85 } | No | 104 | 132 | csBGA | 8x8 | 0.5 | 4 | 269 | 2.5 ¦ 3.3 | 3.49 | - | - | 2.5 ¦ 3.3 | 0 | - | - | - | - | https://www.latticesemi.com/view_document?document_id=38834
LCMXO2-1200HC-4MG132I | MachXO2 | 1200HC | CPLD MachXO2 Family 65nm Technology 2.5V/3.3V 132-Pin CSBGA Tray | Diamond | 1280 | 7 | 64 | 10 | - | 1 | - | 1 | 2 | DDR, DDR2, LPDDR2 | - | - | - | - | - | - | Internal | Internal Flash | 64 | Yes | OTP | Industrial | { -40 ~ +100 } | No | 104 | 132 | csBGA | 8x8 | 0.5 | 4 | 269 | 2.5 ¦ 3.3 | 3.49 | - | - | 2.5 ¦ 3.3 | 0 | - | - | - | - | https://www.latticesemi.com/view_document?document_id=38834
LCMXO2-1200HC-4SG32I | MachXO2 | 1200HC | FPGA MachXO2 Family 1280 Cells 65nm Technology 2.5V/3.3V 32-Pin QFN EP Tray | Diamond | 1280 | 7 | 64 | 10 | - | 1 | - | 1 | 2 | DDR, DDR2, LPDDR2 | - | - | - | - | - | - | Internal | Internal Flash | 64 | Yes | OTP | Industrial | { -40 ~ +100 } | No | 21 | 32 | QFN | 5x5 | 0.5 | 4 | 269 | 2.5 ¦ 3.3 | 3.49 | - | - | 2.5 ¦ 3.3 | 0 | - | - | - | - | https://www.latticesemi.com/view_document?document_id=38834
LCMXO2-1200HC-4TG100C | MachXO2 | 1200HC | FPGA MachXO2 Family 1280Cells 65nm Technology 2.5V/3.3V 100-Pin TQFP Tray | Diamond | 1280 | 7 | 64 | 10 | - | 1 | - | 1 | 2 | DDR, DDR2, LPDDR2 | - | - | - | - | - | - | Internal | Internal Flash | 64 | Yes | OTP | Commercial | { 0 ~ +85 } | No | 79 | 100 | TQFP | 14x14 | 0.5 | 4 | 269 | 2.5 ¦ 3.3 | 3.49 | - | - | 2.5 ¦ 3.3 | 0 | - | - | - | - | https://www.latticesemi.com/view_document?document_id=38834
LCMXO2-1200HC-4TG100I | MachXO2 | 1200HC | CPLD MachXO2 Family 65nm Technology 2.5V/3.3V 100-Pin TQFP Tray | Diamond | 1280 | 7 | 64 | 10 | - | 1 | - | 1 | 2 | DDR, DDR2, LPDDR2 | - | - | - | - | - | - | Internal | Internal Flash | 64 | Yes | OTP | Industrial | { -40 ~ +100 } | No | 79 | 100 | TQFP | 14x14 | 0.5 | 4 | 269 | 2.5 ¦ 3.3 | 3.49 | - | - | 2.5 ¦ 3.3 | 0 | - | - | - | - | https://www.latticesemi.com/view_document?document_id=38834
LCMXO2-1200HC-4TG144C | MachXO2 | 1200HC | FPGA MachXO2 Family 1280 Cells 65nm Technology 2.5V/3.3V 144-Pin TQFP Tray | Diamond | 1280 | 7 | 64 | 10 | - | 1 | - | 1 | 2 | DDR, DDR2, LPDDR2 | - | - | - | - | - | - | Internal | Internal Flash | 64 | Yes | OTP | Commercial | { 0 ~ +85 } | No | 107 | 144 | TQFP | 20x20 | 0.5 | 4 | 269 | 2.5 ¦ 3.3 | 3.49 | - | - | 2.5 ¦ 3.3 | 0 | - | - | - | - | https://www.latticesemi.com/view_document?document_id=38834
LCMXO2-1200HC-4TG144I | MachXO2 | 1200HC | CPLD MachXO2 Family 2.5V/3.3V 144-Pin TQFP Tray | Diamond | 1280 | 7 | 64 | 10 | - | 1 | - | 1 | 2 | DDR, DDR2, LPDDR2 | - | - | - | - | - | - | Internal | Internal Flash | 64 | Yes | OTP | Industrial | { -40 ~ +100 } | No | 107 | 144 | TQFP | 20x20 | 0.5 | 4 | 269 | 2.5 ¦ 3.3 | 3.49 | - | - | 2.5 ¦ 3.3 | 0 | - | - | - | - | https://www.latticesemi.com/view_document?document_id=38834
LCMXO2-1200HC-5MG132C | MachXO2 | 1200HC | FPGA MachXO2 Family 1280 Cells 65nm Technology 2.5V/3.3V 132-Pin CSBGA Tray | Diamond | 1280 | 7 | 64 | 10 | - | 1 | - | 1 | 2 | DDR, DDR2, LPDDR2 | - | - | - | - | - | - | Internal | Internal Flash | 64 | Yes | OTP | Commercial | { 0 ~ +85 } | No | 104 | 132 | csBGA | 8x8 | 0.5 | 5 | 323 | 2.5 ¦ 3.3 | 3.49 | - | - | 2.5 ¦ 3.3 | 0 | - | - | - | - | https://www.latticesemi.com/view_document?document_id=38834
LCMXO2-1200HC-5MG132I | MachXO2 | 1200HC | FPGA MachXO2 Family 1280 Cells 65nm Technology 2.5V/3.3V 132-Pin CSBGA Tray | Diamond | 1280 | 7 | 64 | 10 | - | 1 | - | 1 | 2 | DDR, DDR2, LPDDR2 | - | - | - | - | - | - | Internal | Internal Flash | 64 | Yes | OTP | Industrial | { -40 ~ +100 } | No | 104 | 132 | csBGA | 8x8 | 0.5 | 5 | 323 | 2.5 ¦ 3.3 | 3.49 | - | - | 2.5 ¦ 3.3 | 0 | - | - | - | - | https://www.latticesemi.com/view_document?document_id=38834
LCMXO2-1200HC-5SG32I | MachXO2 | 1200HC | FPGA MachXO2 Family 1280 Cells 65nm Technology 2.5V/3.3V 32-Pin QFN EP Tray | Diamond | 1280 | 7 | 64 | 10 | - | 1 | - | 1 | 2 | DDR, DDR2, LPDDR2 | - | - | - | - | - | - | Internal | Internal Flash | 64 | Yes | OTP | Industrial | { -40 ~ +100 } | No | 21 | 32 | QFN | 5x5 | 0.5 | 5 | 323 | 2.5 ¦ 3.3 | 3.49 | - | - | 2.5 ¦ 3.3 | 0 | - | - | - | - | https://www.latticesemi.com/view_document?document_id=38834
LCMXO2-1200HC-5TG100C | MachXO2 | 1200HC | FPGA MachXO2 Family 1280 Cells 65nm Technology 2.5V/3.3V 100-Pin TQFP Tray | Diamond | 1280 | 7 | 64 | 10 | - | 1 | - | 1 | 2 | DDR, DDR2, LPDDR2 | - | - | - | - | - | - | Internal | Internal Flash | 64 | Yes | OTP | Commercial | { 0 ~ +85 } | No | 79 | 100 | TQFP | 14x14 | 0.5 | 5 | 323 | 2.5 ¦ 3.3 | 3.49 | - | - | 2.5 ¦ 3.3 | 0 | - | - | - | - | https://www.latticesemi.com/view_document?document_id=38834
LCMXO2-1200HC-5TG100I | MachXO2 | 1200HC | FPGA MachXO2 Family 1280 Cells 65nm Technology 2.5V/3.3V 100-Pin TQFP Tray | Diamond | 1280 | 7 | 64 | 10 | - | 1 | - | 1 | 2 | DDR, DDR2, LPDDR2 | - | - | - | - | - | - | Internal | Internal Flash | 64 | Yes | OTP | Industrial | { -40 ~ +100 } | No | 79 | 100 | TQFP | 14x14 | 0.5 | 5 | 323 | 2.5 ¦ 3.3 | 3.49 | - | - | 2.5 ¦ 3.3 | 0 | - | - | - | - | https://www.latticesemi.com/view_document?document_id=38834
LCMXO2-1200HC-5TG144C | MachXO2 | 1200HC | CPLD MachXO2 Family 2.5V/3.3V 144-Pin TQFP Tray | Diamond | 1280 | 7 | 64 | 10 | - | 1 | - | 1 | 2 | DDR, DDR2, LPDDR2 | - | - | - | - | - | - | Internal | Internal Flash | 64 | Yes | OTP | Commercial | { 0 ~ +85 } | No | 107 | 144 | TQFP | 20x20 | 0.5 | 5 | 323 | 2.5 ¦ 3.3 | 3.49 | - | - | 2.5 ¦ 3.3 | 0 | - | - | - | - | https://www.latticesemi.com/view_document?document_id=38834
LCMXO2-1200HC-5TG144I | MachXO2 | 1200HC | CPLD MachXO2 Family 2.5V/3.3V 144-Pin TQFP Tray | Diamond | 1280 | 7 | 64 | 10 | - | 1 | - | 1 | 2 | DDR, DDR2, LPDDR2 | - | - | - | - | - | - | Internal | Internal Flash | 64 | Yes | OTP | Industrial | { -40 ~ +100 } | No | 107 | 144 | TQFP | 20x20 | 0.5 | 5 | 323 | 2.5 ¦ 3.3 | 3.49 | - | - | 2.5 ¦ 3.3 | 0 | - | - | - | - | https://www.latticesemi.com/view_document?document_id=38834
LCMXO2-1200HC-6MG132C | MachXO2 | 1200HC | FPGA MachXO2 Family 1280 Cells 65nm Technology 2.5V/3.3V 132-Pin CSBGA Tray | Diamond | 1280 | 7 | 64 | 10 | - | 1 | - | 1 | 2 | DDR, DDR2, LPDDR2 | - | - | - | - | - | - | Internal | Internal Flash | 64 | Yes | OTP | Commercial | { 0 ~ +85 } | No | 104 | 132 | csBGA | 8x8 | 0.5 | 6 | 388 | 2.5 ¦ 3.3 | 3.49 | - | - | 2.5 ¦ 3.3 | 0 | - | - | - | - | https://www.latticesemi.com/view_document?document_id=38834
LCMXO2-1200HC-6MG132I | MachXO2 | 1200HC | FPGA MachXO2 Family 1280 Cells 65nm Technology 2.5V/3.3V 132-Pin CSBGA Tray | Diamond | 1280 | 7 | 64 | 10 | - | 1 | - | 1 | 2 | DDR, DDR2, LPDDR2 | - | - | - | - | - | - | Internal | Internal Flash | 64 | Yes | OTP | Industrial | { -40 ~ +100 } | No | 104 | 132 | csBGA | 8x8 | 0.5 | 6 | 388 | 2.5 ¦ 3.3 | 3.49 | - | - | 2.5 ¦ 3.3 | 0 | - | - | - | - | https://www.latticesemi.com/view_document?document_id=38834
LCMXO2-1200HC-6SG32I | MachXO2 | 1200HC | CPLD MachXO2 Family 2.5V/3.3V 32-Pin QFN EP Tray | Diamond | 1280 | 7 | 64 | 10 | - | 1 | - | 1 | 2 | DDR, DDR2, LPDDR2 | - | - | - | - | - | - | Internal | Internal Flash | 64 | Yes | OTP | Industrial | { -40 ~ +100 } | No | 21 | 32 | QFN | 5x5 | 0.5 | 6 | 388 | 2.5 ¦ 3.3 | 3.49 | - | - | 2.5 ¦ 3.3 | 0 | - | - | - | - | https://www.latticesemi.com/view_document?document_id=38834
LCMXO2-1200HC-6TG100C | MachXO2 | 1200HC | FPGA MachXO2 Family 1280 Cells 65nm Technology 2.5V/3.3V 100-Pin TQFP Tray | Diamond | 1280 | 7 | 64 | 10 | - | 1 | - | 1 | 2 | DDR, DDR2, LPDDR2 | - | - | - | - | - | - | Internal | Internal Flash | 64 | Yes | OTP | Commercial | { 0 ~ +85 } | No | 79 | 100 | TQFP | 14x14 | 0.5 | 6 | 388 | 2.5 ¦ 3.3 | 3.49 | - | - | 2.5 ¦ 3.3 | 0 | - | - | - | - | https://www.latticesemi.com/view_document?document_id=38834
LCMXO2-1200HC-6TG100I | MachXO2 | 1200HC | FPGA MachXO2 Family 1280Cells 65nm Technology 2.5V/3.3V 100-Pin TQFP Tray | Diamond | 1280 | 7 | 64 | 10 | - | 1 | - | 1 | 2 | DDR, DDR2, LPDDR2 | - | - | - | - | - | - | Internal | Internal Flash | 64 | Yes | OTP | Industrial | { -40 ~ +100 } | No | 79 | 100 | TQFP | 14x14 | 0.5 | 6 | 388 | 2.5 ¦ 3.3 | 3.49 | - | - | 2.5 ¦ 3.3 | 0 | - | - | - | - | https://www.latticesemi.com/view_document?document_id=38834
LCMXO2-1200HC-6TG144C | MachXO2 | 1200HC | CPLD MachXO2 Family 2.5V/3.3V 144-Pin TQFP Tray | Diamond | 1280 | 7 | 64 | 10 | - | 1 | - | 1 | 2 | DDR, DDR2, LPDDR2 | - | - | - | - | - | - | Internal | Internal Flash | 64 | Yes | OTP | Commercial | { 0 ~ +85 } | No | 107 | 144 | TQFP | 20x20 | 0.5 | 6 | 388 | 2.5 ¦ 3.3 | 3.49 | - | - | 2.5 ¦ 3.3 | 0 | - | - | - | - | https://www.latticesemi.com/view_document?document_id=38834
LCMXO2-1200HC-6TG144I | MachXO2 | 1200HC | Low Power Non-Volatile FPGA | Diamond | 1280 | 7 | 64 | 10 | - | 1 | - | 1 | 2 | DDR, DDR2, LPDDR2 | - | - | - | - | - | - | Internal | Internal Flash | 64 | Yes | OTP | Industrial | { -40 ~ +100 } | No | 107 | 144 | TQFP | 20x20 | 0.5 | 6 | 388 | 2.5 ¦ 3.3 | 3.49 | - | - | 2.5 ¦ 3.3 | 0 | - | - | - | - | https://www.latticesemi.com/view_document?document_id=38834
LCMXO2-1200UHC-4FTG256I | MachXO2 | 1200UHC | FPGA MachXO2 Family 1280 Cells 65nm Technology 2.5V/3.3V 256-Pin FTBGA Tray | Diamond | 1280 | 8 | 74 | 10 | - | 1 | - | 1 | 2 | DDR, DDR2, LPDDR2 | - | - | - | - | - | - | Internal | Internal Flash | 80 | Yes | OTP | Industrial | { -40 ~ +100 } | No | 206 | 256 | ftBGA | 17x17 | 1 | 4 | 269 | 2.5 ¦ 3.3 | 4.8 | - | - | 2.5 ¦ 3.3 | 0 | - | - | - | - | https://www.latticesemi.com/view_document?document_id=38834
LCMXO2-1200UHC-5FTG256I | MachXO2 | 1200UHC | CPLD MachXO2 Family 2.5V/3.3V 256-Pin FTBGA Tray | Diamond | 1280 | 8 | 74 | 10 | - | 1 | - | 1 | 2 | DDR, DDR2, LPDDR2 | - | - | - | - | - | - | Internal | Internal Flash | 80 | Yes | OTP | Industrial | { -40 ~ +100 } | No | 206 | 256 | ftBGA | 17x17 | 1 | 5 | 323 | 2.5 ¦ 3.3 | 4.8 | - | - | 2.5 ¦ 3.3 | 0 | - | - | - | - | https://www.latticesemi.com/view_document?document_id=38834
LCMXO2-1200UHC-6FTG256I | MachXO2 | 1200UHC | FPGA MachXO2 Family 1280Cells 65nm Technology 2.5V/3.3V 256-Pin FTBGA Tray | Diamond | 1280 | 8 | 74 | 10 | - | 1 | - | 1 | 2 | DDR, DDR2, LPDDR2 | - | - | - | - | - | - | Internal | Internal Flash | 80 | Yes | OTP | Industrial | { -40 ~ +100 } | No | 206 | 256 | ftBGA | 17x17 | 1 | 6 | 388 | 2.5 ¦ 3.3 | 4.8 | - | - | 2.5 ¦ 3.3 | 0 | - | - | - | - | https://www.latticesemi.com/view_document?document_id=38834
LCMXO2-2000HC-4BG256I | MachXO2 | 2000HC | CPLD MachXO2 Family 65nm Technology 2.5V/3.3V 256-Pin CABGA Tray | Diamond | 2112 | 8 | 74 | 16 | - | 1 | - | 2 | 2 | DDR, DDR2, LPDDR2 | - | - | - | - | - | - | Internal | Internal Flash | 80 | Yes | OTP | Industrial | { -40 ~ +100 } | No | 206 | 256 | caBGA | 14x14 | 0.8 | 4 | 269 | 2.5 ¦ 3.3 | 4.8 | - | - | 2.5 ¦ 3.3 | 0 | - | - | - | - | https://www.latticesemi.com/view_document?document_id=38834
LCMXO2-2000HC-4FTG256I | MachXO2 | 2000HC | CPLD MachXO2 Family 2.5V/3.3V 256-Pin FTBGA Tray | Diamond | 2112 | 8 | 74 | 16 | - | 1 | - | 2 | 2 | DDR, DDR2, LPDDR2 | - | - | - | - | - | - | Internal | Internal Flash | 80 | Yes | OTP | Industrial | { -40 ~ +100 } | No | 206 | 256 | ftBGA | 17x17 | 1 | 4 | 269 | 2.5 ¦ 3.3 | 4.8 | - | - | 2.5 ¦ 3.3 | 0 | - | - | - | - | https://www.latticesemi.com/view_document?document_id=38834
LCMXO2-2000HC-4MG132C | MachXO2 | 2000HC | Low Power Non-Volatile FPGA | Diamond | 2112 | 8 | 74 | 16 | - | 1 | - | 2 | 2 | DDR, DDR2, LPDDR2 | - | - | - | - | - | - | Internal | Internal Flash | 80 | Yes | OTP | Commercial | { 0 ~ +85 } | No | 111 | 132 | csBGA | 8x8 | 0.5 | 4 | 269 | 2.5 ¦ 3.3 | 4.8 | - | - | 2.5 ¦ 3.3 | 0 | - | - | - | - | https://www.latticesemi.com/view_document?document_id=38834
LCMXO2-2000HC-4MG132I | MachXO2 | 2000HC | Low Power Non-Volatile FPGA | Diamond | 2112 | 8 | 74 | 16 | - | 1 | - | 2 | 2 | DDR, DDR2, LPDDR2 | - | - | - | - | - | - | Internal | Internal Flash | 80 | Yes | OTP | Industrial | { -40 ~ +100 } | No | 111 | 132 | csBGA | 8x8 | 0.5 | 4 | 269 | 2.5 ¦ 3.3 | 4.8 | - | - | 2.5 ¦ 3.3 | 0 | - | - | - | - | https://www.latticesemi.com/view_document?document_id=38834
LCMXO2-2000HC-4TG100C | MachXO2 | 2000HC | FPGA MachXO2 Family 2112Cells 65nm Technology 2.5V/3.3V 100-Pin TQFP Tray | Diamond | 2112 | 8 | 74 | 16 | - | 1 | - | 2 | 2 | DDR, DDR2, LPDDR2 | - | - | - | - | - | - | Internal | Internal Flash | 80 | Yes | OTP | Commercial | { 0 ~ +85 } | No | 79 | 100 | TQFP | 14x14 | 0.5 | 4 | 269 | 2.5 ¦ 3.3 | 4.8 | - | - | 2.5 ¦ 3.3 | 0 | - | - | - | - | https://www.latticesemi.com/view_document?document_id=38834
LCMXO2-2000HC-4TG100I | MachXO2 | 2000HC | FPGA MachXO2 Family 2112 Cells 65nm Technology 2.5V/3.3V 100-Pin TQFP Tray | Diamond | 2112 | 8 | 74 | 16 | - | 1 | - | 2 | 2 | DDR, DDR2, LPDDR2 | - | - | - | - | - | - | Internal | Internal Flash | 80 | Yes | OTP | Industrial | { -40 ~ +100 } | No | 79 | 100 | TQFP | 14x14 | 0.5 | 4 | 269 | 2.5 ¦ 3.3 | 4.8 | - | - | 2.5 ¦ 3.3 | 0 | - | - | - | - | https://www.latticesemi.com/view_document?document_id=38834
LCMXO2-2000HC-4TG144C | MachXO2 | 2000HC | CPLD MachXO2 Family 2.5V/3.3V 144-Pin TQFP Tray | Diamond | 2112 | 8 | 74 | 16 | - | 1 | - | 2 | 2 | DDR, DDR2, LPDDR2 | - | - | - | - | - | - | Internal | Internal Flash | 80 | Yes | OTP | Commercial | { 0 ~ +85 } | No | 111 | 144 | TQFP | 20x20 | 0.5 | 4 | 269 | 2.5 ¦ 3.3 | 4.8 | - | - | 2.5 ¦ 3.3 | 0 | - | - | - | - | https://www.latticesemi.com/view_document?document_id=38834
LCMXO2-2000HC-4TG144I | MachXO2 | 2000HC | Low Power Non-Volatile FPGA | Diamond | 2112 | 8 | 74 | 16 | - | 1 | - | 2 | 2 | DDR, DDR2, LPDDR2 | - | - | - | - | - | - | Internal | Internal Flash | 80 | Yes | OTP | Industrial | { -40 ~ +100 } | No | 111 | 144 | TQFP | 20x20 | 0.5 | 4 | 269 | 2.5 ¦ 3.3 | 4.8 | - | - | 2.5 ¦ 3.3 | 0 | - | - | - | - | https://www.latticesemi.com/view_document?document_id=38834
LCMXO2-2000HC-5BG256C | MachXO2 | 2000HC | CPLD MachXO2 Family 2.5V/3.3V 256-Pin CABGA Tray | Diamond | 2112 | 8 | 74 | 16 | - | 1 | - | 2 | 2 | DDR, DDR2, LPDDR2 | - | - | - | - | - | - | Internal | Internal Flash | 80 | Yes | OTP | Commercial | { 0 ~ +85 } | No | 206 | 256 | caBGA | 14x14 | 0.8 | 5 | 323 | 2.5 ¦ 3.3 | 4.8 | - | - | 2.5 ¦ 3.3 | 0 | - | - | - | - | https://www.latticesemi.com/view_document?document_id=38834
LCMXO2-2000HC-5BG256I | MachXO2 | 2000HC | CPLD MachXO2 Family 2.5V/3.3V 256-Pin CABGA Tray | Diamond | 2112 | 8 | 74 | 16 | - | 1 | - | 2 | 2 | DDR, DDR2, LPDDR2 | - | - | - | - | - | - | Internal | Internal Flash | 80 | Yes | OTP | Industrial | { -40 ~ +100 } | No | 206 | 256 | caBGA | 14x14 | 0.8 | 5 | 323 | 2.5 ¦ 3.3 | 4.8 | - | - | 2.5 ¦ 3.3 | 0 | - | - | - | - | https://www.latticesemi.com/view_document?document_id=38834
LCMXO2-2000HC-5FTG256I | MachXO2 | 2000HC | FPGA MachXO2 Family 2112Cells 65nm Technology 2.5V/3.3V 256-Pin FTBGA Tray | Diamond | 2112 | 8 | 74 | 16 | - | 1 | - | 2 | 2 | DDR, DDR2, LPDDR2 | - | - | - | - | - | - | Internal | Internal Flash | 80 | Yes | OTP | Industrial | { -40 ~ +100 } | No | 206 | 256 | ftBGA | 17x17 | 1 | 5 | 323 | 2.5 ¦ 3.3 | 4.8 | - | - | 2.5 ¦ 3.3 | 0 | - | - | - | - | https://www.latticesemi.com/view_document?document_id=38834
LCMXO2-2000HC-5MG132C | MachXO2 | 2000HC | CPLD MachXO2 Family 2.5V/3.3V 132-Pin CSBGA Tray | Diamond | 2112 | 8 | 74 | 16 | - | 1 | - | 2 | 2 | DDR, DDR2, LPDDR2 | - | - | - | - | - | - | Internal | Internal Flash | 80 | Yes | OTP | Commercial | { 0 ~ +85 } | No | 111 | 132 | csBGA | 8x8 | 0.5 | 5 | 323 | 2.5 ¦ 3.3 | 4.8 | - | - | 2.5 ¦ 3.3 | 0 | - | - | - | - | https://www.latticesemi.com/view_document?document_id=38834
LCMXO2-2000HC-5MG132I | MachXO2 | 2000HC | CPLD MachXO2 Family 2.5V/3.3V 132-Pin CSBGA Tray | Diamond | 2112 | 8 | 74 | 16 | - | 1 | - | 2 | 2 | DDR, DDR2, LPDDR2 | - | - | - | - | - | - | Internal | Internal Flash | 80 | Yes | OTP | Industrial | { -40 ~ +100 } | No | 111 | 132 | csBGA | 8x8 | 0.5 | 5 | 323 | 2.5 ¦ 3.3 | 4.8 | - | - | 2.5 ¦ 3.3 | 0 | - | - | - | - | https://www.latticesemi.com/view_document?document_id=38834
LCMXO2-2000HC-5TG100C | MachXO2 | 2000HC | CPLD MachXO2 Family 2.5V/3.3V 100-Pin TQFP Tray | Diamond | 2112 | 8 | 74 | 16 | - | 1 | - | 2 | 2 | DDR, DDR2, LPDDR2 | - | - | - | - | - | - | Internal | Internal Flash | 80 | Yes | OTP | Commercial | { 0 ~ +85 } | No | 79 | 100 | TQFP | 14x14 | 0.5 | 5 | 323 | 2.5 ¦ 3.3 | 4.8 | - | - | 2.5 ¦ 3.3 | 0 | - | - | - | - | https://www.latticesemi.com/view_document?document_id=38834
LCMXO2-2000HC-5TG100I | MachXO2 | 2000HC | FPGA MachXO2 Family 2112 Cells 65nm Technology 2.5V/3.3V 100-Pin TQFP Tray | Diamond | 2112 | 8 | 74 | 16 | - | 1 | - | 2 | 2 | DDR, DDR2, LPDDR2 | - | - | - | - | - | - | Internal | Internal Flash | 80 | Yes | OTP | Industrial | { -40 ~ +100 } | No | 79 | 100 | TQFP | 14x14 | 0.5 | 5 | 323 | 2.5 ¦ 3.3 | 4.8 | - | - | 2.5 ¦ 3.3 | 0 | - | - | - | - | https://www.latticesemi.com/view_document?document_id=38834
LCMXO2-2000HC-5TG144C | MachXO2 | 2000HC | CPLD MachXO2 Family 2.5V/3.3V 144-Pin TQFP Tray | Diamond | 2112 | 8 | 74 | 16 | - | 1 | - | 2 | 2 | DDR, DDR2, LPDDR2 | - | - | - | - | - | - | Internal | Internal Flash | 80 | Yes | OTP | Commercial | { 0 ~ +85 } | No | 111 | 144 | TQFP | 20x20 | 0.5 | 5 | 323 | 2.5 ¦ 3.3 | 4.8 | - | - | 2.5 ¦ 3.3 | 0 | - | - | - | - | https://www.latticesemi.com/view_document?document_id=38834
LCMXO2-2000HC-5TG144I | MachXO2 | 2000HC | FPGA MachXO2 Family 2112 Cells 65nm Technology 2.5V/3.3V 144-Pin TQFP Tray | Diamond | 2112 | 8 | 74 | 16 | - | 1 | - | 2 | 2 | DDR, DDR2, LPDDR2 | - | - | - | - | - | - | Internal | Internal Flash | 80 | Yes | OTP | Industrial | { -40 ~ +100 } | No | 111 | 144 | TQFP | 20x20 | 0.5 | 5 | 323 | 2.5 ¦ 3.3 | 4.8 | - | - | 2.5 ¦ 3.3 | 0 | - | - | - | - | https://www.latticesemi.com/view_document?document_id=38834
LCMXO2-2000HC-6BG256I | MachXO2 | 2000HC | FPGA MachXO2 Family 2112 Cells 65nm Technology 2.5V/3.3V 256-Pin CABGA Tray | Diamond | 2112 | 8 | 74 | 16 | - | 1 | - | 2 | 2 | DDR, DDR2, LPDDR2 | - | - | - | - | - | - | Internal | Internal Flash | 80 | Yes | OTP | Industrial | { -40 ~ +100 } | No | 206 | 256 | caBGA | 14x14 | 0.8 | 6 | 388 | 2.5 ¦ 3.3 | 4.8 | - | - | 2.5 ¦ 3.3 | 0 | - | - | - | - | https://www.latticesemi.com/view_document?document_id=38834
LCMXO2-2000HC-6FTG256I | MachXO2 | 2000HC | CPLD MachXO2 Family 2.5V/3.3V 256-Pin FTBGA Tray | Diamond | 2112 | 8 | 74 | 16 | - | 1 | - | 2 | 2 | DDR, DDR2, LPDDR2 | - | - | - | - | - | - | Internal | Internal Flash | 80 | Yes | OTP | Industrial | { -40 ~ +100 } | No | 206 | 256 | ftBGA | 17x17 | 1 | 6 | 388 | 2.5 ¦ 3.3 | 4.8 | - | - | 2.5 ¦ 3.3 | 0 | - | - | - | - | https://www.latticesemi.com/view_document?document_id=38834
LCMXO2-2000HC-6MG132C | MachXO2 | 2000HC | CPLD MachXO2 Family 2.5V/3.3V 132-Pin CSBGA Tray | Diamond | 2112 | 8 | 74 | 16 | - | 1 | - | 2 | 2 | DDR, DDR2, LPDDR2 | - | - | - | - | - | - | Internal | Internal Flash | 80 | Yes | OTP | Commercial | { 0 ~ +85 } | No | 111 | 132 | csBGA | 8x8 | 0.5 | 6 | 388 | 2.5 ¦ 3.3 | 4.8 | - | - | 2.5 ¦ 3.3 | 0 | - | - | - | - | https://www.latticesemi.com/view_document?document_id=38834
LCMXO2-2000HC-6MG132I | MachXO2 | 2000HC | FPGA MachXO2 Family 2112 Cells 65nm Technology 2.5V/3.3V 132-Pin CSBGA Tray | Diamond | 2112 | 8 | 74 | 16 | - | 1 | - | 2 | 2 | DDR, DDR2, LPDDR2 | - | - | - | - | - | - | Internal | Internal Flash | 80 | Yes | OTP | Industrial | { -40 ~ +100 } | No | 111 | 132 | csBGA | 8x8 | 0.5 | 6 | 388 | 2.5 ¦ 3.3 | 4.8 | - | - | 2.5 ¦ 3.3 | 0 | - | - | - | - | https://www.latticesemi.com/view_document?document_id=38834
LCMXO2-2000HC-6TG100C | MachXO2 | 2000HC | CPLD MachXO2 Family 2.5V/3.3V 100-Pin TQFP Tray | Diamond | 2112 | 8 | 74 | 16 | - | 1 | - | 2 | 2 | DDR, DDR2, LPDDR2 | - | - | - | - | - | - | Internal | Internal Flash | 80 | Yes | OTP | Commercial | { 0 ~ +85 } | No | 79 | 100 | TQFP | 14x14 | 0.5 | 6 | 388 | 2.5 ¦ 3.3 | 4.8 | - | - | 2.5 ¦ 3.3 | 0 | - | - | - | - | https://www.latticesemi.com/view_document?document_id=38834
LCMXO2-2000HC-6TG100I | MachXO2 | 2000HC | CPLD MachXO2 Family 2.5V/3.3V 100-Pin TQFP Tray | Diamond | 2112 | 8 | 74 | 16 | - | 1 | - | 2 | 2 | DDR, DDR2, LPDDR2 | - | - | - | - | - | - | Internal | Internal Flash | 80 | Yes | OTP | Industrial | { -40 ~ +100 } | No | 79 | 100 | TQFP | 14x14 | 0.5 | 6 | 388 | 2.5 ¦ 3.3 | 4.8 | - | - | 2.5 ¦ 3.3 | 0 | - | - | - | - | https://www.latticesemi.com/view_document?document_id=38834
LCMXO2-2000HC-6TG144C | MachXO2 | 2000HC | FPGA MachXO2 Family 2112 Cells 65nm Technology 2.5V/3.3V 144-Pin TQFP Tray | Diamond | 2112 | 8 | 74 | 16 | - | 1 | - | 2 | 2 | DDR, DDR2, LPDDR2 | - | - | - | - | - | - | Internal | Internal Flash | 80 | Yes | OTP | Commercial | { 0 ~ +85 } | No | 111 | 144 | TQFP | 20x20 | 0.5 | 6 | 388 | 2.5 ¦ 3.3 | 4.8 | - | - | 2.5 ¦ 3.3 | 0 | - | - | - | - | https://www.latticesemi.com/view_document?document_id=38834
LCMXO2-2000HC-6TG144I | MachXO2 | 2000HC | FPGA MachXO2 Family 2112 Cells 65nm Technology 2.5V/3.3V 144-Pin TQFP Tray | Diamond | 2112 | 8 | 74 | 16 | - | 1 | - | 2 | 2 | DDR, DDR2, LPDDR2 | - | - | - | - | - | - | Internal | Internal Flash | 80 | Yes | OTP | Industrial | { -40 ~ +100 } | No | 111 | 144 | TQFP | 20x20 | 0.5 | 6 | 388 | 2.5 ¦ 3.3 | 4.8 | - | - | 2.5 ¦ 3.3 | 0 | - | - | - | - | https://www.latticesemi.com/view_document?document_id=38834
LCMXO2-2000HE-4BG256C | MachXO2 | 2000HE | FPGA MachXO2 Family 2112Cells 65nm Technology 1.2V 256-PinCABGA Tray | Diamond | 2112 | 8 | 74 | 16 | - | 1 | - | 2 | 2 | DDR, DDR2, LPDDR2 | - | - | - | - | - | - | Internal | Internal Flash | 80 | Yes | OTP | Commercial | { 0 ~ +85 } | No | 206 | 256 | caBGA | 14x14 | 0.8 | 4 | 269 | 1.2 | 1.39 | - | - | 1.2 | 0 | - | - | - | - | https://www.latticesemi.com/view_document?document_id=38834
LCMXO2-2000HE-4BG256I | MachXO2 | 2000HE | CPLD MachXO2 Family 1.2V 256-Pin CABGA Tray | Diamond | 2112 | 8 | 74 | 16 | - | 1 | - | 2 | 2 | DDR, DDR2, LPDDR2 | - | - | - | - | - | - | Internal | Internal Flash | 80 | Yes | OTP | Industrial | { -40 ~ +100 } | No | 206 | 256 | caBGA | 14x14 | 0.8 | 4 | 269 | 1.2 | 1.39 | - | - | 1.2 | 0 | - | - | - | - | https://www.latticesemi.com/view_document?document_id=38834
LCMXO2-2000HE-4FTG256I | MachXO2 | 2000HE | CPLD MachXO2 Family 1.2V 256-Pin FTBGA Tray | Diamond | 2112 | 8 | 74 | 16 | - | 1 | - | 2 | 2 | DDR, DDR2, LPDDR2 | - | - | - | - | - | - | Internal | Internal Flash | 80 | Yes | OTP | Industrial | { -40 ~ +100 } | No | 206 | 256 | ftBGA | 17x17 | 1 | 4 | 269 | 1.2 | 1.39 | - | - | 1.2 | 0 | - | - | - | - | https://www.latticesemi.com/view_document?document_id=38834
LCMXO2-2000HE-4MG132C | MachXO2 | 2000HE | CPLD MachXO2 Family 1.2V 132-Pin CSBGA Tray | Diamond | 2112 | 8 | 74 | 16 | - | 1 | - | 2 | 2 | DDR, DDR2, LPDDR2 | - | - | - | - | - | - | Internal | Internal Flash | 80 | Yes | OTP | Commercial | { 0 ~ +85 } | No | 111 | 132 | csBGA | 8x8 | 0.5 | 4 | 269 | 1.2 | 1.39 | - | - | 1.2 | 0 | - | - | - | - | https://www.latticesemi.com/view_document?document_id=38834
LCMXO2-2000HE-4MG132I | MachXO2 | 2000HE | FPGA MachXO2 Family 2112 Cells 65nm Technology 1.2V 132-Pin CSBGA Tray | Diamond | 2112 | 8 | 74 | 16 | - | 1 | - | 2 | 2 | DDR, DDR2, LPDDR2 | - | - | - | - | - | - | Internal | Internal Flash | 80 | Yes | OTP | Industrial | { -40 ~ +100 } | No | 111 | 132 | csBGA | 8x8 | 0.5 | 4 | 269 | 1.2 | 1.39 | - | - | 1.2 | 0 | - | - | - | - | https://www.latticesemi.com/view_document?document_id=38834
LCMXO2-2000HE-4TG100C | MachXO2 | 2000HE | CPLD MachXO2 Family 1.2V 100-Pin TQFP Tray | Diamond | 2112 | 8 | 74 | 16 | - | 1 | - | 2 | 2 | DDR, DDR2, LPDDR2 | - | - | - | - | - | - | Internal | Internal Flash | 80 | Yes | OTP | Commercial | { 0 ~ +85 } | No | 79 | 100 | TQFP | 14x14 | 0.5 | 4 | 269 | 1.2 | 1.39 | - | - | 1.2 | 0 | - | - | - | - | https://www.latticesemi.com/view_document?document_id=38834
LCMXO2-2000HE-4TG100I | MachXO2 | 2000HE | CPLD MachXO2 Family 1.2V 100-Pin TQFP Tray | Diamond | 2112 | 8 | 74 | 16 | - | 1 | - | 2 | 2 | DDR, DDR2, LPDDR2 | - | - | - | - | - | - | Internal | Internal Flash | 80 | Yes | OTP | Industrial | { -40 ~ +100 } | No | 79 | 100 | TQFP | 14x14 | 0.5 | 4 | 269 | 1.2 | 1.39 | - | - | 1.2 | 0 | - | - | - | - | https://www.latticesemi.com/view_document?document_id=38834
LCMXO2-2000HE-4TG144I | MachXO2 | 2000HE | Low Power Non-Volatile FPGA | Diamond | 2112 | 8 | 74 | 16 | - | 1 | - | 2 | 2 | DDR, DDR2, LPDDR2 | - | - | - | - | - | - | Internal | Internal Flash | 80 | Yes | OTP | Industrial | { -40 ~ +100 } | No | 111 | 144 | TQFP | 20x20 | 0.5 | 4 | 269 | 1.2 | 1.39 | - | - | 1.2 | 0 | - | - | - | - | https://www.latticesemi.com/view_document?document_id=38834
LCMXO2-2000HE-5BG256I | MachXO2 | 2000HE | CPLD MachXO2 Family 1.2V 256-Pin CABGA Tray | Diamond | 2112 | 8 | 74 | 16 | - | 1 | - | 2 | 2 | DDR, DDR2, LPDDR2 | - | - | - | - | - | - | Internal | Internal Flash | 80 | Yes | OTP | Industrial | { -40 ~ +100 } | No | 206 | 256 | caBGA | 14x14 | 0.8 | 5 | 323 | 1.2 | 1.39 | - | - | 1.2 | 0 | - | - | - | - | https://www.latticesemi.com/view_document?document_id=38834
LCMXO2-2000HE-5FTG256I | MachXO2 | 2000HE | CPLD MachXO2 Family 1.2V 256-Pin FTBGA Tray | Diamond | 2112 | 8 | 74 | 16 | - | 1 | - | 2 | 2 | DDR, DDR2, LPDDR2 | - | - | - | - | - | - | Internal | Internal Flash | 80 | Yes | OTP | Industrial | { -40 ~ +100 } | No | 206 | 256 | ftBGA | 17x17 | 1 | 5 | 323 | 1.2 | 1.39 | - | - | 1.2 | 0 | - | - | - | - | https://www.latticesemi.com/view_document?document_id=38834
LCMXO2-2000HE-5MG132C | MachXO2 | 2000HE | CPLD MachXO2 Family 1.2V 132-Pin CSBGA Tray | Diamond | 2112 | 8 | 74 | 16 | - | 1 | - | 2 | 2 | DDR, DDR2, LPDDR2 | - | - | - | - | - | - | Internal | Internal Flash | 80 | Yes | OTP | Commercial | { 0 ~ +85 } | No | 111 | 132 | csBGA | 8x8 | 0.5 | 5 | 323 | 1.2 | 1.39 | - | - | 1.2 | 0 | - | - | - | - | https://www.latticesemi.com/view_document?document_id=38834
LCMXO2-2000HE-5MG132I | MachXO2 | 2000HE | CPLD MachXO2 Family 1.2V 132-Pin CSBGA Tray | Diamond | 2112 | 8 | 74 | 16 | - | 1 | - | 2 | 2 | DDR, DDR2, LPDDR2 | - | - | - | - | - | - | Internal | Internal Flash | 80 | Yes | OTP | Industrial | { -40 ~ +100 } | No | 111 | 132 | csBGA | 8x8 | 0.5 | 5 | 323 | 1.2 | 1.39 | - | - | 1.2 | 0 | - | - | - | - | https://www.latticesemi.com/view_document?document_id=38834
LCMXO2-2000HE-5TG100C | MachXO2 | 2000HE | FPGA MachXO2 Family 2112 Cells 65nm Technology 1.2V 100-Pin TQFP Tray | Diamond | 2112 | 8 | 74 | 16 | - | 1 | - | 2 | 2 | DDR, DDR2, LPDDR2 | - | - | - | - | - | - | Internal | Internal Flash | 80 | Yes | OTP | Commercial | { 0 ~ +85 } | No | 79 | 100 | TQFP | 14x14 | 0.5 | 5 | 323 | 1.2 | 1.39 | - | - | 1.2 | 0 | - | - | - | - | https://www.latticesemi.com/view_document?document_id=38834
LCMXO2-2000HE-5TG100I | MachXO2 | 2000HE | Low Power Non-Volatile FPGA | Diamond | 2112 | 8 | 74 | 16 | - | 1 | - | 2 | 2 | DDR, DDR2, LPDDR2 | - | - | - | - | - | - | Internal | Internal Flash | 80 | Yes | OTP | Industrial | { -40 ~ +100 } | No | 79 | 100 | TQFP | 14x14 | 0.5 | 5 | 323 | 1.2 | 1.39 | - | - | 1.2 | 0 | - | - | - | - | https://www.latticesemi.com/view_document?document_id=38834
LCMXO2-2000HE-5TG144I | MachXO2 | 2000HE | CPLD MachXO2 Family 1.2V 144-Pin TQFP Tray | Diamond | 2112 | 8 | 74 | 16 | - | 1 | - | 2 | 2 | DDR, DDR2, LPDDR2 | - | - | - | - | - | - | Internal | Internal Flash | 80 | Yes | OTP | Industrial | { -40 ~ +100 } | No | 111 | 144 | TQFP | 20x20 | 0.5 | 5 | 323 | 1.2 | 1.39 | - | - | 1.2 | 0 | - | - | - | - | https://www.latticesemi.com/view_document?document_id=38834
LCMXO2-2000HE-6BG256C | MachXO2 | 2000HE | CPLD MachXO2 Family 1.2V 256-Pin CABGA Tray | Diamond | 2112 | 8 | 74 | 16 | - | 1 | - | 2 | 2 | DDR, DDR2, LPDDR2 | - | - | - | - | - | - | Internal | Internal Flash | 80 | Yes | OTP | Commercial | { 0 ~ +85 } | No | 206 | 256 | caBGA | 14x14 | 0.8 | 6 | 388 | 1.2 | 1.39 | - | - | 1.2 | 0 | - | - | - | - | https://www.latticesemi.com/view_document?document_id=38834
LCMXO2-2000HE-6BG256I | MachXO2 | 2000HE | CPLD MachXO2 Family 1.2V 256-Pin CABGA Tray | Diamond | 2112 | 8 | 74 | 16 | - | 1 | - | 2 | 2 | DDR, DDR2, LPDDR2 | - | - | - | - | - | - | Internal | Internal Flash | 80 | Yes | OTP | Industrial | { -40 ~ +100 } | No | 206 | 256 | caBGA | 14x14 | 0.8 | 6 | 388 | 1.2 | 1.39 | - | - | 1.2 | 0 | - | - | - | - | https://www.latticesemi.com/view_document?document_id=38834
LCMXO2-2000HE-6FTG256I | MachXO2 | 2000HE | CPLD MachXO2 Family 1.2V 256-Pin FTBGA Tray | Diamond | 2112 | 8 | 74 | 16 | - | 1 | - | 2 | 2 | DDR, DDR2, LPDDR2 | - | - | - | - | - | - | Internal | Internal Flash | 80 | Yes | OTP | Industrial | { -40 ~ +100 } | No | 206 | 256 | ftBGA | 17x17 | 1 | 6 | 388 | 1.2 | 1.39 | - | - | 1.2 | 0 | - | - | - | - | https://www.latticesemi.com/view_document?document_id=38834
LCMXO2-2000HE-6MG132C | MachXO2 | 2000HE | CPLD MachXO2 Family 1.2V 132-Pin CSBGA Tray | Diamond | 2112 | 8 | 74 | 16 | - | 1 | - | 2 | 2 | DDR, DDR2, LPDDR2 | - | - | - | - | - | - | Internal | Internal Flash | 80 | Yes | OTP | Commercial | { 0 ~ +85 } | No | 111 | 132 | csBGA | 8x8 | 0.5 | 6 | 388 | 1.2 | 1.39 | - | - | 1.2 | 0 | - | - | - | - | https://www.latticesemi.com/view_document?document_id=38834
LCMXO2-2000HE-6MG132I | MachXO2 | 2000HE | FPGA MachXO2 Family 2112Cells 65nm Technology 1.2V 132-PinCSBGA Tray | Diamond | 2112 | 8 | 74 | 16 | - | 1 | - | 2 | 2 | DDR, DDR2, LPDDR2 | - | - | - | - | - | - | Internal | Internal Flash | 80 | Yes | OTP | Industrial | { -40 ~ +100 } | No | 111 | 132 | csBGA | 8x8 | 0.5 | 6 | 388 | 1.2 | 1.39 | - | - | 1.2 | 0 | - | - | - | - | https://www.latticesemi.com/view_document?document_id=38834
LCMXO2-2000HE-6TG100C | MachXO2 | 2000HE | CPLD MachXO2 Family 1.2V 100-Pin TQFP Tray | Diamond | 2112 | 8 | 74 | 16 | - | 1 | - | 2 | 2 | DDR, DDR2, LPDDR2 | - | - | - | - | - | - | Internal | Internal Flash | 80 | Yes | OTP | Commercial | { 0 ~ +85 } | No | 79 | 100 | TQFP | 14x14 | 0.5 | 6 | 388 | 1.2 | 1.39 | - | - | 1.2 | 0 | - | - | - | - | https://www.latticesemi.com/view_document?document_id=38834
LCMXO2-2000HE-6TG100I | MachXO2 | 2000HE | CPLD MachXO2 Family 1.2V 100-Pin TQFP Tray | Diamond | 2112 | 8 | 74 | 16 | - | 1 | - | 2 | 2 | DDR, DDR2, LPDDR2 | - | - | - | - | - | - | Internal | Internal Flash | 80 | Yes | OTP | Industrial | { -40 ~ +100 } | No | 79 | 100 | TQFP | 14x14 | 0.5 | 6 | 388 | 1.2 | 1.39 | - | - | 1.2 | 0 | - | - | - | - | https://www.latticesemi.com/view_document?document_id=38834
LCMXO2-2000HE-6TG144I | MachXO2 | 2000HE | CPLD MachXO2 Family 1.2V 144-Pin TQFP Tray | Diamond | 2112 | 8 | 74 | 16 | - | 1 | - | 2 | 2 | DDR, DDR2, LPDDR2 | - | - | - | - | - | - | Internal | Internal Flash | 80 | Yes | OTP | Industrial | { -40 ~ +100 } | No | 111 | 144 | TQFP | 20x20 | 0.5 | 6 | 388 | 1.2 | 1.39 | - | - | 1.2 | 0 | - | - | - | - | https://www.latticesemi.com/view_document?document_id=38834
LCMXO2-2000UHC-4FG484I | MachXO2 | 2000UHC | FPGA MachXO2 Family 2112 Cells 65nm Technology 2.5V/3.3V 484-Pin FBGA Tray | Diamond | 2112 | 10 | 92 | 16 | - | 1 | - | 2 | 2 | DDR, DDR2, LPDDR2 | - | - | - | - | - | - | Internal | Internal Flash | 96 | Yes | OTP | Industrial | { -40 ~ +100 } | No | 278 | 484 | fpBGA | 23x23 | 1 | 4 | 269 | 2.5 ¦ 3.3 | 8.44 | - | - | 2.5 ¦ 3.3 | 0 | - | - | - | - | https://www.latticesemi.com/view_document?document_id=38834
LCMXO2-2000UHC-5FG484I | MachXO2 | 2000UHC | Low Power Non-Volatile FPGA | Diamond | 2112 | 10 | 92 | 16 | - | 1 | - | 2 | 2 | DDR, DDR2, LPDDR2 | - | - | - | - | - | - | Internal | Internal Flash | 96 | Yes | OTP | Industrial | { -40 ~ +100 } | No | 278 | 484 | fpBGA | 23x23 | 1 | 5 | 323 | 2.5 ¦ 3.3 | 8.44 | - | - | 2.5 ¦ 3.3 | 0 | - | - | - | - | https://www.latticesemi.com/view_document?document_id=38834
LCMXO2-2000UHC-6FG484I | MachXO2 | 2000UHC | CPLD MachXO2 Family 2.5V/3.3V 484-Pin FBGA Tray | Diamond | 2112 | 10 | 92 | 16 | - | 1 | - | 2 | 2 | DDR, DDR2, LPDDR2 | - | - | - | - | - | - | Internal | Internal Flash | 96 | Yes | OTP | Industrial | { -40 ~ +100 } | No | 278 | 484 | fpBGA | 23x23 | 1 | 6 | 388 | 2.5 ¦ 3.3 | 8.44 | - | - | 2.5 ¦ 3.3 | 0 | - | - | - | - | https://www.latticesemi.com/view_document?document_id=38834
LCMXO2-2000UHE-4FG484C | MachXO2 | 2000UHE | CPLD MachXO2 Family 1.2V 484-Pin FBGA Tray | Diamond | 2112 | 10 | 92 | 16 | - | 1 | - | 2 | 2 | DDR, DDR2, LPDDR2 | - | - | - | - | - | - | Internal | Internal Flash | 96 | Yes | OTP | Commercial | { 0 ~ +85 } | No | 278 | 484 | fpBGA | 23x23 | 1 | 4 | 269 | 1.2 | 8.44 | - | - | 2.5 ¦ 3.3 | 0 | - | - | - | - | https://www.latticesemi.com/view_document?document_id=38834
LCMXO2-2000UHE-4FG484I | MachXO2 | 2000UHE | CPLD MachXO2 Family 1.2V 484-Pin FBGA Tray | Diamond | 2112 | 10 | 92 | 16 | - | 1 | - | 2 | 2 | DDR, DDR2, LPDDR2 | - | - | - | - | - | - | Internal | Internal Flash | 96 | Yes | OTP | Industrial | { -40 ~ +100 } | No | 278 | 484 | fpBGA | 23x23 | 1 | 4 | 269 | 1.2 | 8.44 | - | - | 2.5 ¦ 3.3 | 0 | - | - | - | - | https://www.latticesemi.com/view_document?document_id=38834
LCMXO2-2000UHE-5FG484C | MachXO2 | 2000UHE | FPGA MachXO2 Family 2112Cells 65nm Technology 1.2V 484-Pin FBGA Tray | Diamond | 2112 | 10 | 92 | 16 | - | 1 | - | 2 | 2 | DDR, DDR2, LPDDR2 | - | - | - | - | - | - | Internal | Internal Flash | 96 | Yes | OTP | Commercial | { 0 ~ +85 } | No | 278 | 484 | fpBGA | 23x23 | 1 | 5 | 323 | 1.2 | 8.44 | - | - | 2.5 ¦ 3.3 | 0 | - | - | - | - | https://www.latticesemi.com/view_document?document_id=38834
LCMXO2-2000UHE-5FG484I | MachXO2 | 2000UHE | CPLD MachXO2 Family 1.2V 484-Pin FBGA Tray | Diamond | 2112 | 10 | 92 | 16 | - | 1 | - | 2 | 2 | DDR, DDR2, LPDDR2 | - | - | - | - | - | - | Internal | Internal Flash | 96 | Yes | OTP | Industrial | { -40 ~ +100 } | No | 278 | 484 | fpBGA | 23x23 | 1 | 5 | 323 | 1.2 | 8.44 | - | - | 2.5 ¦ 3.3 | 0 | - | - | - | - | https://www.latticesemi.com/view_document?document_id=38834
LCMXO2-2000UHE-6FG484C | MachXO2 | 2000UHE | CPLD MachXO2 Family 1.2V 484-Pin FBGA Tray | Diamond | 2112 | 10 | 92 | 16 | - | 1 | - | 2 | 2 | DDR, DDR2, LPDDR2 | - | - | - | - | - | - | Internal | Internal Flash | 96 | Yes | OTP | Commercial | { 0 ~ +85 } | No | 278 | 484 | fpBGA | 23x23 | 1 | 6 | 388 | 1.2 | 8.44 | - | - | 2.5 ¦ 3.3 | 0 | - | - | - | - | https://www.latticesemi.com/view_document?document_id=38834
LCMXO2-2000UHE-6FG484I | MachXO2 | 2000UHE | CPLD MachXO2 Family 1.2V 484-Pin FBGA Tray | Diamond | 2112 | 10 | 92 | 16 | - | 1 | - | 2 | 2 | DDR, DDR2, LPDDR2 | - | - | - | - | - | - | Internal | Internal Flash | 96 | Yes | OTP | Industrial | { -40 ~ +100 } | No | 278 | 484 | fpBGA | 23x23 | 1 | 6 | 388 | 1.2 | 8.44 | - | - | 2.5 ¦ 3.3 | 0 | - | - | - | - | https://www.latticesemi.com/view_document?document_id=38834
LCMXO2-2000ZE-3TG100C | MachXO2 | 2000ZE | CPLD MachXO2 Family 1.2V 100-Pin TQFP Tray | Diamond | 2112 | 8 | 74 | 16 | - | 1 | - | 2 | 2 | DDR, DDR2, LPDDR2 | - | - | - | - | - | - | Internal | Internal Flash | 80 | Yes | OTP | Commercial | { 0 ~ +85 } | No | 79 | 100 | TQFP | 14x14 | 0.5 | 3 | 150 | 1.2 | 0.08 | - | - | 1.2 | 0.001 | - | - | - | - | https://www.latticesemi.com/view_document?document_id=38834
LCMXO2-256HC-4MG132I | MachXO2 | 256HC | CPLD MachXO2 Family 2.5V/3.3V 132-Pin CSBGA Tray | Diamond | 256 | 0 | 0 | 2 | - | 1 | - | - | - | DDR, DDR2, LPDDR2 | - | - | - | - | - | - | Internal | Internal Flash | - | Yes | OTP | Industrial | { -40 ~ +100 } | No | 55 | 132 | csBGA | 8x8 | 0.5 | 4 | 269 | 2.5 ¦ 3.3 | 1.15 | - | - | 2.5 ¦ 3.3 | 0 | - | - | - | - | https://www.latticesemi.com/view_document?document_id=38834
LCMXO2-256HC-4SG32I | MachXO2 | 256HC | CPLD MachXO2 Family 2.5V/3.3V 32-Pin QFN EP Tray | Diamond | 256 | 0 | 0 | 2 | - | 1 | - | - | - | DDR, DDR2, LPDDR2 | - | - | - | - | - | - | Internal | Internal Flash | - | Yes | OTP | Industrial | { -40 ~ +100 } | No | 21 | 32 | QFN | 5x5 | 0.5 | 4 | 269 | 2.5 ¦ 3.3 | 1.15 | - | - | 2.5 ¦ 3.3 | 0 | - | - | - | - | https://www.latticesemi.com/view_document?document_id=38834
LCMXO2-256HC-4SG48I | MachXO2 | 256HC | CPLD MachXO2 Family 2.5V/3.3V 48-Pin QFN EP Tray | Diamond | 256 | 0 | 0 | 2 | - | 1 | - | - | - | DDR, DDR2, LPDDR2 | - | - | - | - | - | - | Internal | Internal Flash | - | Yes | OTP | Industrial | { -40 ~ +100 } | No | 40 | 48 | QFN | 7x7 | 0.5 | 4 | 269 | 2.5 ¦ 3.3 | 1.15 | - | - | 2.5 ¦ 3.3 | 0 | - | - | - | - | https://www.latticesemi.com/view_document?document_id=38834
LCMXO2-256HC-4TG100I | MachXO2 | 256HC | CPLD MachXO2 Family 2.5V/3.3V 100-Pin TQFP Tray | Diamond | 256 | 0 | 0 | 2 | - | 1 | - | - | - | DDR, DDR2, LPDDR2 | - | - | - | - | - | - | Internal | Internal Flash | - | Yes | OTP | Industrial | { -40 ~ +100 } | No | 55 | 100 | TQFP | 14x14 | 0.5 | 4 | 269 | 2.5 ¦ 3.3 | 1.15 | - | - | 2.5 ¦ 3.3 | 0 | - | - | - | - | https://www.latticesemi.com/view_document?document_id=38834
LCMXO2-256HC-4UMG64I | MachXO2 | 256HC | CPLD MachXO2 Family 2.5V/3.3V 64-Pin UCBGA Tray | Diamond | 256 | 0 | 0 | 2 | - | 1 | - | - | - | DDR, DDR2, LPDDR2 | - | - | - | - | - | - | Internal | Internal Flash | - | Yes | OTP | Industrial | { -40 ~ +100 } | No | 44 | 64 | ucBGA | 4x4 | 0.5 | 4 | 269 | 2.5 ¦ 3.3 | 1.15 | - | - | 2.5 ¦ 3.3 | 0 | - | - | - | - | https://www.latticesemi.com/view_document?document_id=38834
LCMXO2-256HC-5MG132I | MachXO2 | 256HC | Low Power Non-Volatile FPGA | Diamond | 256 | 0 | 0 | 2 | - | 1 | - | - | - | DDR, DDR2, LPDDR2 | - | - | - | - | - | - | Internal | Internal Flash | - | Yes | OTP | Industrial | { -40 ~ +100 } | No | 55 | 132 | csBGA | 8x8 | 0.5 | 5 | 323 | 2.5 ¦ 3.3 | 1.15 | - | - | 2.5 ¦ 3.3 | 0 | - | - | - | - | https://www.latticesemi.com/view_document?document_id=38834
LCMXO2-256HC-5SG32I | MachXO2 | 256HC | Low Power Non-Volatile FPGA | Diamond | 256 | 0 | 0 | 2 | - | 1 | - | - | - | DDR, DDR2, LPDDR2 | - | - | - | - | - | - | Internal | Internal Flash | - | Yes | OTP | Industrial | { -40 ~ +100 } | No | 21 | 32 | QFN | 5x5 | 0.5 | 5 | 323 | 2.5 ¦ 3.3 | 1.15 | - | - | 2.5 ¦ 3.3 | 0 | - | - | - | - | https://www.latticesemi.com/view_document?document_id=38834
LCMXO2-256HC-5SG48I | MachXO2 | 256HC | CPLD MachXO2 Family 2.5V/3.3V 48-Pin QFN EP Tray | Diamond | 256 | 0 | 0 | 2 | - | 1 | - | - | - | DDR, DDR2, LPDDR2 | - | - | - | - | - | - | Internal | Internal Flash | - | Yes | OTP | Industrial | { -40 ~ +100 } | No | 40 | 48 | QFN | 7x7 | 0.5 | 5 | 323 | 2.5 ¦ 3.3 | 1.15 | - | - | 2.5 ¦ 3.3 | 0 | - | - | - | - | https://www.latticesemi.com/view_document?document_id=38834
LCMXO2-256HC-5TG100I | MachXO2 | 256HC | FPGA MachXO2 Family 256 Cells 65nm Technology 2.5V/3.3V 100-Pin TQFP Tray | Diamond | 256 | 0 | 0 | 2 | - | 1 | - | - | - | DDR, DDR2, LPDDR2 | - | - | - | - | - | - | Internal | Internal Flash | - | Yes | OTP | Industrial | { -40 ~ +100 } | No | 55 | 100 | TQFP | 14x14 | 0.5 | 5 | 323 | 2.5 ¦ 3.3 | 1.15 | - | - | 2.5 ¦ 3.3 | 0 | - | - | - | - | https://www.latticesemi.com/view_document?document_id=38834
LCMXO2-256HC-5UMG64I | MachXO2 | 256HC | FPGA MachXO2 Family 256 Cells 65nm Technology 2.5V/3.3V 64-Pin UCBGA Tray | Diamond | 256 | 0 | 0 | 2 | - | 1 | - | - | - | DDR, DDR2, LPDDR2 | - | - | - | - | - | - | Internal | Internal Flash | - | Yes | OTP | Industrial | { -40 ~ +100 } | No | 44 | 64 | ucBGA | 4x4 | 0.5 | 5 | 323 | 2.5 ¦ 3.3 | 1.15 | - | - | 2.5 ¦ 3.3 | 0 | - | - | - | - | https://www.latticesemi.com/view_document?document_id=38834
LCMXO2-256HC-6MG132I | MachXO2 | 256HC | CPLD MachXO2 Family 2.5V/3.3V 132-Pin CSBGA Tray | Diamond | 256 | 0 | 0 | 2 | - | 1 | - | - | - | DDR, DDR2, LPDDR2 | - | - | - | - | - | - | Internal | Internal Flash | - | Yes | OTP | Industrial | { -40 ~ +100 } | No | 55 | 132 | csBGA | 8x8 | 0.5 | 6 | 388 | 2.5 ¦ 3.3 | 1.15 | - | - | 2.5 ¦ 3.3 | 0 | - | - | - | - | https://www.latticesemi.com/view_document?document_id=38834
LCMXO2-256HC-6SG32I | MachXO2 | 256HC | CPLD MachXO2 Family 2.5V/3.3V 32-Pin QFN EP Tray | Diamond | 256 | 0 | 0 | 2 | - | 1 | - | - | - | DDR, DDR2, LPDDR2 | - | - | - | - | - | - | Internal | Internal Flash | - | Yes | OTP | Industrial | { -40 ~ +100 } | No | 21 | 32 | QFN | 5x5 | 0.5 | 6 | 388 | 2.5 ¦ 3.3 | 1.15 | - | - | 2.5 ¦ 3.3 | 0 | - | - | - | - | https://www.latticesemi.com/view_document?document_id=38834
LCMXO2-256HC-6SG48I | MachXO2 | 256HC | FPGA MachXO2 Family 256Cells 65nm Technology 2.5V/3.3V 48-Pin QFN EP Tray | Diamond | 256 | 0 | 0 | 2 | - | 1 | - | - | - | DDR, DDR2, LPDDR2 | - | - | - | - | - | - | Internal | Internal Flash | - | Yes | OTP | Industrial | { -40 ~ +100 } | No | 40 | 48 | QFN | 7x7 | 0.5 | 6 | 388 | 2.5 ¦ 3.3 | 1.15 | - | - | 2.5 ¦ 3.3 | 0 | - | - | - | - | https://www.latticesemi.com/view_document?document_id=38834
LCMXO2-256HC-6TG100I | MachXO2 | 256HC | Low Power Non-Volatile FPGA | Diamond | 256 | 0 | 0 | 2 | - | 1 | - | - | - | DDR, DDR2, LPDDR2 | - | - | - | - | - | - | Internal | Internal Flash | - | Yes | OTP | Industrial | { -40 ~ +100 } | No | 55 | 100 | TQFP | 14x14 | 0.5 | 6 | 388 | 2.5 ¦ 3.3 | 1.15 | - | - | 2.5 ¦ 3.3 | 0 | - | - | - | - | https://www.latticesemi.com/view_document?document_id=38834
LCMXO2-256HC-6UMG64I | MachXO2 | 256HC | CPLD MachXO2 Family 2.5V/3.3V 64-Pin UCBGA Tray | Diamond | 256 | 0 | 0 | 2 | - | 1 | - | - | - | DDR, DDR2, LPDDR2 | - | - | - | - | - | - | Internal | Internal Flash | - | Yes | OTP | Industrial | { -40 ~ +100 } | No | 44 | 64 | ucBGA | 4x4 | 0.5 | 6 | 388 | 2.5 ¦ 3.3 | 1.15 | - | - | 2.5 ¦ 3.3 | 0 | - | - | - | - | https://www.latticesemi.com/view_document?document_id=38834
LCMXO2280C-3BN256C | MachXO2 | 2280C | CPLD MachXO Family 1140 Macro Cells 1.8V/2.5V/3.3V 256-Pin CABGA Tray | Diamond | 2280 | 3 | 27.6 | 7.7 | - | 1 | - | 2 | - | DDR, DDR2, LPDDR2 | - | - | - | - | - | - | Internal | Internal Flash | - | Yes | OTP | Commercial | { 0 ~ +85 } | No | 211 | 256 | caBGA | 14x14 | 0.8 | 3 | 150 | 2.5 ¦ 3.3 | 0.0025 | 3.3 | 0.0085 | 1.8 ¦ 2.5 ¦ 3.3 | 0.003 | - | - | - | - | https://www.latticesemi.com/view_document?document_id=38834
LCMXO2280C-3MN132C | MachXO2 | 2280C | CPLD MachXO Family 1140 Macro Cells 1.8V/2.5V/3.3V 132-Pin CSBGA Tray | Diamond | 2280 | 3 | 27.6 | 7.7 | - | 1 | - | 2 | - | DDR, DDR2, LPDDR2 | - | - | - | - | - | - | Internal | Internal Flash | - | Yes | OTP | Commercial | { 0 ~ +85 } | No | 101 | 132 | csBGA | 8x8 | 0.5 | 3 | 150 | 2.5 ¦ 3.3 | 0.0025 | 3.3 | 0.0085 | 1.8 ¦ 2.5 ¦ 3.3 | 0.003 | - | - | - | - | https://www.latticesemi.com/view_document?document_id=38834
LCMXO2280C-3TN100C | MachXO2 | 2280C | CPLD MachXO Family 1140 Macro Cells 1.8V/2.5V/3.3V 100-Pin TQFP Tray | Diamond | 2280 | 3 | 27.6 | 7.7 | - | 1 | - | 2 | - | DDR, DDR2, LPDDR2 | - | - | - | - | - | - | Internal | Internal Flash | - | Yes | OTP | Commercial | { 0 ~ +85 } | No | 73 | 100 | TQFP | 14x14 | 0.5 | 3 | 150 | 2.5 ¦ 3.3 | 0.0025 | 3.3 | 0.0085 | 1.8 ¦ 2.5 ¦ 3.3 | 0.003 | - | - | - | - | https://www.latticesemi.com/view_document?document_id=38834
LCMXO2280C-3TN144C | MachXO2 | 2280C | CPLD MachXO Family 1140 Macro Cells 1.8V/2.5V/3.3V 144-Pin TQFP Tray | Diamond | 2280 | 3 | 27.6 | 7.7 | - | 1 | - | 2 | - | DDR, DDR2, LPDDR2 | - | - | - | - | - | - | Internal | Internal Flash | - | Yes | OTP | Commercial | { 0 ~ +85 } | No | 113 | 144 | TQFP | 20x20 | 0.5 | 3 | 150 | 2.5 ¦ 3.3 | 0.0025 | 3.3 | 0.0085 | 1.8 ¦ 2.5 ¦ 3.3 | 0.003 | - | - | - | - | https://www.latticesemi.com/view_document?document_id=38834
LCMXO2280C-4BN256C | MachXO2 | 2280C | FPGA MachXO Family 2280Cells 130nm Technology 1.8V/2.5V/3.3V 256-PinCABGA Tray | Diamond | 2280 | 3 | 27.6 | 7.7 | - | 1 | - | 2 | - | DDR, DDR2, LPDDR2 | - | - | - | - | - | - | Internal | Internal Flash | - | Yes | OTP | Commercial | { 0 ~ +85 } | No | 211 | 256 | caBGA | 14x14 | 0.8 | 4 | 269 | 2.5 ¦ 3.3 | 0.0025 | 3.3 | 0.0085 | 1.8 ¦ 2.5 ¦ 3.3 | 0.003 | - | - | - | - | https://www.latticesemi.com/view_document?document_id=38834
LCMXO2280C-4MN132C | MachXO2 | 2280C | CPLD MachXO Family 1140 Macro Cells 1.8V/2.5V/3.3V 132-Pin CSBGA Tray | Diamond | 2280 | 3 | 27.6 | 7.7 | - | 1 | - | 2 | - | DDR, DDR2, LPDDR2 | - | - | - | - | - | - | Internal | Internal Flash | - | Yes | OTP | Commercial | { 0 ~ +85 } | No | 101 | 132 | csBGA | 8x8 | 0.5 | 4 | 269 | 2.5 ¦ 3.3 | 0.0025 | 3.3 | 0.0085 | 1.8 ¦ 2.5 ¦ 3.3 | 0.003 | - | - | - | - | https://www.latticesemi.com/view_document?document_id=38834
LCMXO2280C-4TN100C | MachXO2 | 2280C | CPLD MachXO Family 1140 Macro Cells 1.8V/2.5V/3.3V 100-Pin TQFP Tray | Diamond | 2280 | 3 | 27.6 | 7.7 | - | 1 | - | 2 | - | DDR, DDR2, LPDDR2 | - | - | - | - | - | - | Internal | Internal Flash | - | Yes | OTP | Commercial | { 0 ~ +85 } | No | 73 | 100 | TQFP | 14x14 | 0.5 | 4 | 269 | 2.5 ¦ 3.3 | 0.0025 | 3.3 | 0.0085 | 1.8 ¦ 2.5 ¦ 3.3 | 0.003 | - | - | - | - | https://www.latticesemi.com/view_document?document_id=38834
LCMXO2280C-4TN144C | MachXO2 | 2280C | FPGA MachXO Family 2280 Cells 130nm Technology 1.8V/2.5V/3.3V 144-Pin TQFP Tray | Diamond | 2280 | 3 | 27.6 | 7.7 | - | 1 | - | 2 | - | DDR, DDR2, LPDDR2 | - | - | - | - | - | - | Internal | Internal Flash | - | Yes | OTP | Commercial | { 0 ~ +85 } | No | 113 | 144 | TQFP | 20x20 | 0.5 | 4 | 269 | 2.5 ¦ 3.3 | 0.0025 | 3.3 | 0.0085 | 1.8 ¦ 2.5 ¦ 3.3 | 0.003 | - | - | - | - | https://www.latticesemi.com/view_document?document_id=38834
LCMXO2280C-5BN256C | MachXO2 | 2280C | CPLD MachXO Family 1140 Macro Cells 1.8V/2.5V/3.3V 256-Pin CABGA Tray | Diamond | 2280 | 3 | 27.6 | 7.7 | - | 1 | - | 2 | - | DDR, DDR2, LPDDR2 | - | - | - | - | - | - | Internal | Internal Flash | - | Yes | OTP | Commercial | { 0 ~ +85 } | No | 211 | 256 | caBGA | 14x14 | 0.8 | 5 | 323 | 2.5 ¦ 3.3 | 0.0025 | 3.3 | 0.0085 | 1.8 ¦ 2.5 ¦ 3.3 | 0.003 | - | - | - | - | https://www.latticesemi.com/view_document?document_id=38834
LCMXO2280C-5MN132C | MachXO2 | 2280C | CPLD MachXO Family 1140 Macro Cells 1.8V/2.5V/3.3V 132-Pin CSBGA Tray | Diamond | 2280 | 3 | 27.6 | 7.7 | - | 1 | - | 2 | - | DDR, DDR2, LPDDR2 | - | - | - | - | - | - | Internal | Internal Flash | - | Yes | OTP | Commercial | { 0 ~ +85 } | No | 101 | 132 | csBGA | 8x8 | 0.5 | 5 | 323 | 2.5 ¦ 3.3 | 0.0025 | 3.3 | 0.0085 | 1.8 ¦ 2.5 ¦ 3.3 | 0.003 | - | - | - | - | https://www.latticesemi.com/view_document?document_id=38834
LCMXO2280C-5TN100C | MachXO2 | 2280C | CPLD MachXO Family 1140 Macro Cells 1.8V/2.5V/3.3V 100-Pin TQFP Tray | Diamond | 2280 | 3 | 27.6 | 7.7 | - | 1 | - | 2 | - | DDR, DDR2, LPDDR2 | - | - | - | - | - | - | Internal | Internal Flash | - | Yes | OTP | Commercial | { 0 ~ +85 } | No | 73 | 100 | TQFP | 14x14 | 0.5 | 5 | 323 | 2.5 ¦ 3.3 | 0.0025 | 3.3 | 0.0085 | 1.8 ¦ 2.5 ¦ 3.3 | 0.003 | - | - | - | - | https://www.latticesemi.com/view_document?document_id=38834
LCMXO2280C-5TN144C | MachXO2 | 2280C | FPGA MachXO Family 2280Cells 130nm Technology 1.8V/2.5V/3.3V 144-Pin TQFP Tray | Diamond | 2280 | 3 | 27.6 | 7.7 | - | 1 | - | 2 | - | DDR, DDR2, LPDDR2 | - | - | - | - | - | - | Internal | Internal Flash | - | Yes | OTP | Commercial | { 0 ~ +85 } | No | 113 | 144 | TQFP | 20x20 | 0.5 | 5 | 323 | 2.5 ¦ 3.3 | 0.0025 | 3.3 | 0.0085 | 1.8 ¦ 2.5 ¦ 3.3 | 0.003 | - | - | - | - | https://www.latticesemi.com/view_document?document_id=38834
LCMXO2-4000HC-4BG256I | MachXO2 | 4000HC | FPGA MachXO2 Family 4320Cells 65nm Technology 2.5V/3.3V 256-PinCABGA Tray | Diamond | 4320 | 10 | 92 | 34 | - | 1 | - | 2 | 2 | DDR, DDR2, LPDDR2 | - | - | - | - | - | - | Internal | Internal Flash | 96 | Yes | OTP | Industrial | { -40 ~ +100 } | No | 206 | 256 | caBGA | 14x14 | 0.8 | 4 | 269 | 2.5 ¦ 3.3 | 8.45 | - | - | 2.5 ¦ 3.3 | 0 | - | - | - | - | https://www.latticesemi.com/view_document?document_id=38834
LCMXO2-4000HC-4BG332I | MachXO2 | 4000HC | FPGA MachXO2 Family 4320 Cells 65nm Technology 2.5V/3.3V 332-Pin CABGA Tray | Diamond | 4320 | 10 | 92 | 34 | - | 1 | - | 2 | 2 | DDR, DDR2, LPDDR2 | - | - | - | - | - | - | Internal | Internal Flash | 96 | Yes | OTP | Industrial | { -40 ~ +100 } | No | 274 | 332 | caBGA | 17x17 | 0.8 | 4 | 269 | 2.5 ¦ 3.3 | 8.45 | - | - | 2.5 ¦ 3.3 | 0 | - | - | - | - | https://www.latticesemi.com/view_document?document_id=38834
LCMXO2-4000HC-4FG484I | MachXO2 | 4000HC | CPLD MachXO2 Family 2.5V/3.3V 484-Pin FBGA Tray | Diamond | 4320 | 10 | 92 | 34 | - | 1 | - | 2 | 2 | DDR, DDR2, LPDDR2 | - | - | - | - | - | - | Internal | Internal Flash | 96 | Yes | OTP | Industrial | { -40 ~ +100 } | No | 278 | 484 | fpBGA | 23x23 | 1 | 4 | 269 | 2.5 ¦ 3.3 | 8.45 | - | - | 2.5 ¦ 3.3 | 0 | - | - | - | - | https://www.latticesemi.com/view_document?document_id=38834
LCMXO2-4000HC-4FTG256I | MachXO2 | 4000HC | FPGA MachXO2 Family 4320 Cells 65nm Technology 2.5V/3.3V 256-Pin FTBGA Tray | Diamond | 4320 | 10 | 92 | 34 | - | 1 | - | 2 | 2 | DDR, DDR2, LPDDR2 | - | - | - | - | - | - | Internal | Internal Flash | 96 | Yes | OTP | Industrial | { -40 ~ +100 } | No | 206 | 256 | ftBGA | 17x17 | 1 | 4 | 269 | 2.5 ¦ 3.3 | 8.45 | - | - | 2.5 ¦ 3.3 | 0 | - | - | - | - | https://www.latticesemi.com/view_document?document_id=38834
LCMXO2-4000HC-4MG132I | MachXO2 | 4000HC | CPLD MachXO2 Family 2.5V/3.3V 132-Pin CSBGA Tray | Diamond | 4320 | 10 | 92 | 34 | - | 1 | - | 2 | 2 | DDR, DDR2, LPDDR2 | - | - | - | - | - | - | Internal | Internal Flash | 96 | Yes | OTP | Industrial | { -40 ~ +100 } | No | 104 | 132 | csBGA | 8x8 | 0.5 | 4 | 269 | 2.5 ¦ 3.3 | 8.45 | - | - | 2.5 ¦ 3.3 | 0 | - | - | - | - | https://www.latticesemi.com/view_document?document_id=38834
LCMXO2-4000HC-4QN84I | MachXO2 | 4000HC | FPGA MachXO2 Family 4320Cells 65nm Technology 2.5V/3.3V 84-Pin QFN EP Tray | Diamond | 4320 | 10 | 92 | 34 | - | 1 | - | 2 | 2 | DDR, DDR2, LPDDR2 | - | - | - | - | - | - | Internal | Internal Flash | 96 | Yes | OTP | Industrial | { -40 ~ +100 } | No | 68 | 84 | QFN | 7x7 | 0.5 | 4 | 269 | 2.5 ¦ 3.3 | 8.45 | - | - | 2.5 ¦ 3.3 | 0 | - | - | - | - | https://www.latticesemi.com/view_document?document_id=38834
LCMXO2-4000HC-4TG144I | MachXO2 | 4000HC | FPGA MachXO2 Family 4320 Cells 65nm Technology 2.5V/3.3V 144-Pin TQFP Tray | Diamond | 4320 | 10 | 92 | 34 | - | 1 | - | 2 | 2 | DDR, DDR2, LPDDR2 | - | - | - | - | - | - | Internal | Internal Flash | 96 | Yes | OTP | Industrial | { -40 ~ +100 } | No | 115 | 144 | TQFP | 20x20 | 0.5 | 4 | 269 | 2.5 ¦ 3.3 | 8.45 | - | - | 2.5 ¦ 3.3 | 0 | - | - | - | - | https://www.latticesemi.com/view_document?document_id=38834
LCMXO2-4000HC-5BG256I | MachXO2 | 4000HC | FPGA MachXO2 Family 4320 Cells 65nm Technology 2.5V/3.3V 256-Pin CABGA Tray | Diamond | 4320 | 10 | 92 | 34 | - | 1 | - | 2 | 2 | DDR, DDR2, LPDDR2 | - | - | - | - | - | - | Internal | Internal Flash | 96 | Yes | OTP | Industrial | { -40 ~ +100 } | No | 206 | 256 | caBGA | 14x14 | 0.8 | 5 | 323 | 2.5 ¦ 3.3 | 8.45 | - | - | 2.5 ¦ 3.3 | 0 | - | - | - | - | https://www.latticesemi.com/view_document?document_id=38834
LCMXO2-4000HC-5BG332I | MachXO2 | 4000HC | CPLD MachXO2 Family 2.5V/3.3V 332-Pin CABGA Tray | Diamond | 4320 | 10 | 92 | 34 | - | 1 | - | 2 | 2 | DDR, DDR2, LPDDR2 | - | - | - | - | - | - | Internal | Internal Flash | 96 | Yes | OTP | Industrial | { -40 ~ +100 } | No | 274 | 332 | caBGA | 17x17 | 0.8 | 5 | 323 | 2.5 ¦ 3.3 | 8.45 | - | - | 2.5 ¦ 3.3 | 0 | - | - | - | - | https://www.latticesemi.com/view_document?document_id=38834
LCMXO2-4000HC-5FG484I | MachXO2 | 4000HC | FPGA MachXO2 Family 4320 Cells 65nm Technology 2.5V/3.3V 484-Pin FBGA Tray | Diamond | 4320 | 10 | 92 | 34 | - | 1 | - | 2 | 2 | DDR, DDR2, LPDDR2 | - | - | - | - | - | - | Internal | Internal Flash | 96 | Yes | OTP | Industrial | { -40 ~ +100 } | No | 278 | 484 | fpBGA | 23x23 | 1 | 5 | 323 | 2.5 ¦ 3.3 | 8.45 | - | - | 2.5 ¦ 3.3 | 0 | - | - | - | - | https://www.latticesemi.com/view_document?document_id=38834
LCMXO2-4000HC-5FTG256I | MachXO2 | 4000HC | CPLD MachXO2 Family 2.5V/3.3V 256-Pin FTBGA Tray | Diamond | 4320 | 10 | 92 | 34 | - | 1 | - | 2 | 2 | DDR, DDR2, LPDDR2 | - | - | - | - | - | - | Internal | Internal Flash | 96 | Yes | OTP | Industrial | { -40 ~ +100 } | No | 206 | 256 | ftBGA | 17x17 | 1 | 5 | 323 | 2.5 ¦ 3.3 | 8.45 | - | - | 2.5 ¦ 3.3 | 0 | - | - | - | - | https://www.latticesemi.com/view_document?document_id=38834
LCMXO2-4000HC-5MG132I | MachXO2 | 4000HC | CPLD MachXO2 Family 2.5V/3.3V 132-Pin CSBGA Tray | Diamond | 4320 | 10 | 92 | 34 | - | 1 | - | 2 | 2 | DDR, DDR2, LPDDR2 | - | - | - | - | - | - | Internal | Internal Flash | 96 | Yes | OTP | Industrial | { -40 ~ +100 } | No | 104 | 132 | csBGA | 8x8 | 0.5 | 5 | 323 | 2.5 ¦ 3.3 | 8.45 | - | - | 2.5 ¦ 3.3 | 0 | - | - | - | - | https://www.latticesemi.com/view_document?document_id=38834
LCMXO2-4000HC-5QN84I | MachXO2 | 4000HC | CPLD MachXO2 Family 2.5V/3.3V 84-Pin QFN EP Tray | Diamond | 4320 | 10 | 92 | 34 | - | 1 | - | 2 | 2 | DDR, DDR2, LPDDR2 | - | - | - | - | - | - | Internal | Internal Flash | 96 | Yes | OTP | Industrial | { -40 ~ +100 } | No | 68 | 84 | QFN | 7x7 | 0.5 | 5 | 323 | 2.5 ¦ 3.3 | 8.45 | - | - | 2.5 ¦ 3.3 | 0 | - | - | - | - | https://www.latticesemi.com/view_document?document_id=38834
LCMXO2-4000HC-5TG144I | MachXO2 | 4000HC | FPGA MachXO2 Family 4320Cells 65nm Technology 2.5V/3.3V 144-Pin TQFP Tray | Diamond | 4320 | 10 | 92 | 34 | - | 1 | - | 2 | 2 | DDR, DDR2, LPDDR2 | - | - | - | - | - | - | Internal | Internal Flash | 96 | Yes | OTP | Industrial | { -40 ~ +100 } | No | 115 | 144 | TQFP | 20x20 | 0.5 | 5 | 323 | 2.5 ¦ 3.3 | 8.45 | - | - | 2.5 ¦ 3.3 | 0 | - | - | - | - | https://www.latticesemi.com/view_document?document_id=38834
LCMXO2-4000HC-6BG256I | MachXO2 | 4000HC | CPLD MachXO2 Family 2.5V/3.3V 256-Pin CABGA Tray | Diamond | 4320 | 10 | 92 | 34 | - | 1 | - | 2 | 2 | DDR, DDR2, LPDDR2 | - | - | - | - | - | - | Internal | Internal Flash | 96 | Yes | OTP | Industrial | { -40 ~ +100 } | No | 206 | 256 | caBGA | 14x14 | 0.8 | 6 | 388 | 2.5 ¦ 3.3 | 8.45 | - | - | 2.5 ¦ 3.3 | 0 | - | - | - | - | https://www.latticesemi.com/view_document?document_id=38834
LCMXO2-4000HC-6BG332I | MachXO2 | 4000HC | Low Power Non-Volatile FPGA | Diamond | 4320 | 10 | 92 | 34 | - | 1 | - | 2 | 2 | DDR, DDR2, LPDDR2 | - | - | - | - | - | - | Internal | Internal Flash | 96 | Yes | OTP | Industrial | { -40 ~ +100 } | No | 274 | 332 | caBGA | 17x17 | 0.8 | 6 | 388 | 2.5 ¦ 3.3 | 8.45 | - | - | 2.5 ¦ 3.3 | 0 | - | - | - | - | https://www.latticesemi.com/view_document?document_id=38834
LCMXO2-4000HC-6FG484I | MachXO2 | 4000HC | FPGA MachXO2 Family 4320Cells 65nm Technology 2.5V/3.3V 484-Pin FBGA Tray | Diamond | 4320 | 10 | 92 | 34 | - | 1 | - | 2 | 2 | DDR, DDR2, LPDDR2 | - | - | - | - | - | - | Internal | Internal Flash | 96 | Yes | OTP | Industrial | { -40 ~ +100 } | No | 278 | 484 | fpBGA | 23x23 | 1 | 6 | 388 | 2.5 ¦ 3.3 | 8.45 | - | - | 2.5 ¦ 3.3 | 0 | - | - | - | - | https://www.latticesemi.com/view_document?document_id=38834
LCMXO2-4000HC-6FTG256I | MachXO2 | 4000HC | CPLD MachXO2 Family 2.5V/3.3V 256-Pin FTBGA Tray | Diamond | 4320 | 10 | 92 | 34 | - | 1 | - | 2 | 2 | DDR, DDR2, LPDDR2 | - | - | - | - | - | - | Internal | Internal Flash | 96 | Yes | OTP | Industrial | { -40 ~ +100 } | No | 206 | 256 | ftBGA | 17x17 | 1 | 6 | 388 | 2.5 ¦ 3.3 | 8.45 | - | - | 2.5 ¦ 3.3 | 0 | - | - | - | - | https://www.latticesemi.com/view_document?document_id=38834
LCMXO2-4000HC-6MG132I | MachXO2 | 4000HC | FPGA MachXO2 Family 4320Cells 65nm Technology 2.5V/3.3V 132-PinCSBGA Tray | Diamond | 4320 | 10 | 92 | 34 | - | 1 | - | 2 | 2 | DDR, DDR2, LPDDR2 | - | - | - | - | - | - | Internal | Internal Flash | 96 | Yes | OTP | Industrial | { -40 ~ +100 } | No | 104 | 132 | csBGA | 8x8 | 0.5 | 6 | 388 | 2.5 ¦ 3.3 | 8.45 | - | - | 2.5 ¦ 3.3 | 0 | - | - | - | - | https://www.latticesemi.com/view_document?document_id=38834
LCMXO2-4000HC-6QN84I | MachXO2 | 4000HC | FPGA MachXO2 Family 4320Cells 65nm Technology 2.5V/3.3V 84-Pin QFN EP Tray | Diamond | 4320 | 10 | 92 | 34 | - | 1 | - | 2 | 2 | DDR, DDR2, LPDDR2 | - | - | - | - | - | - | Internal | Internal Flash | 96 | Yes | OTP | Industrial | { -40 ~ +100 } | No | 68 | 84 | QFN | 7x7 | 0.5 | 6 | 388 | 2.5 ¦ 3.3 | 8.45 | - | - | 2.5 ¦ 3.3 | 0 | - | - | - | - | https://www.latticesemi.com/view_document?document_id=38834
LCMXO2-4000HC-6TG144I | MachXO2 | 4000HC | FPGA MachXO2 Family 4320 Cells 65nm Technology 2.5V/3.3V 144-Pin TQFP Tray | Diamond | 4320 | 10 | 92 | 34 | - | 1 | - | 2 | 2 | DDR, DDR2, LPDDR2 | - | - | - | - | - | - | Internal | Internal Flash | 96 | Yes | OTP | Industrial | { -40 ~ +100 } | No | 115 | 144 | TQFP | 20x20 | 0.5 | 6 | 388 | 2.5 ¦ 3.3 | 8.45 | - | - | 2.5 ¦ 3.3 | 0 | - | - | - | - | https://www.latticesemi.com/view_document?document_id=38834
LCMXO2-4000HE-4BG256I | MachXO2 | 4000HE | CPLD MachXO2 Family 1.2V 256-Pin CABGA Tray | Diamond | 4320 | 10 | 92 | 34 | - | 1 | - | 2 | 2 | DDR, DDR2, LPDDR2 | - | - | - | - | - | - | Internal | Internal Flash | 96 | Yes | OTP | Industrial | { -40 ~ +100 } | No | 206 | 256 | caBGA | 14x14 | 0.8 | 4 | 269 | 1.2 | 0.124 | - | - | 1.2 | 0.001 | - | - | - | - | https://www.latticesemi.com/view_document?document_id=38834
LCMXO2-4000HE-4BG332I | MachXO2 | 4000HE | CPLD MachXO2 Family 1.2V 332-Pin CABGA Tray | Diamond | 4320 | 10 | 92 | 34 | - | 1 | - | 2 | 2 | DDR, DDR2, LPDDR2 | - | - | - | - | - | - | Internal | Internal Flash | 96 | Yes | OTP | Industrial | { -40 ~ +100 } | No | 274 | 332 | caBGA | 17x17 | 0.8 | 4 | 269 | 1.2 | 0.124 | - | - | 1.2 | 0.001 | - | - | - | - | https://www.latticesemi.com/view_document?document_id=38834
LCMXO2-4000HE-4FG484I | MachXO2 | 4000HE | Low Power Non-Volatile FPGA | Diamond | 4320 | 10 | 92 | 34 | - | 1 | - | 2 | 2 | DDR, DDR2, LPDDR2 | - | - | - | - | - | - | Internal | Internal Flash | 96 | Yes | OTP | Industrial | { -40 ~ +100 } | No | 278 | 484 | fpBGA | 23x23 | 1 | 4 | 269 | 1.2 | 0.124 | - | - | 1.2 | 0.001 | - | - | - | - | https://www.latticesemi.com/view_document?document_id=38834
LCMXO2-4000HE-4FTG256I | MachXO2 | 4000HE | CPLD MachXO2 Family 1.2V 256-Pin FTBGA Tray | Diamond | 4320 | 10 | 92 | 34 | - | 1 | - | 2 | 2 | DDR, DDR2, LPDDR2 | - | - | - | - | - | - | Internal | Internal Flash | 96 | Yes | OTP | Industrial | { -40 ~ +100 } | No | 206 | 256 | ftBGA | 17x17 | 1 | 4 | 269 | 1.2 | 0.124 | - | - | 1.2 | 0.001 | - | - | - | - | https://www.latticesemi.com/view_document?document_id=38834
LCMXO2-4000HE-4MG132C | MachXO2 | 4000HE | FPGA MachXO2 Family 4320 Cells 65nm Technology 1.2V 132-Pin CSBGA Tray | Diamond | 4320 | 10 | 92 | 34 | - | 1 | - | 2 | 2 | DDR, DDR2, LPDDR2 | - | - | - | - | - | - | Internal | Internal Flash | 96 | Yes | OTP | Commercial | { 0 ~ +85 } | No | 104 | 132 | csBGA | 8x8 | 0.5 | 4 | 269 | 1.2 | 0.124 | - | - | 1.2 | 0.001 | - | - | - | - | https://www.latticesemi.com/view_document?document_id=38834
LCMXO2-4000HE-4MG132I | MachXO2 | 4000HE | FPGA MachXO2 Family 4320Cells 65nm Technology 1.2V 132-PinCSBGA Tray | Diamond | 4320 | 10 | 92 | 34 | - | 1 | - | 2 | 2 | DDR, DDR2, LPDDR2 | - | - | - | - | - | - | Internal | Internal Flash | 96 | Yes | OTP | Industrial | { -40 ~ +100 } | No | 104 | 132 | csBGA | 8x8 | 0.5 | 4 | 269 | 1.2 | 0.124 | - | - | 1.2 | 0.001 | - | - | - | - | https://www.latticesemi.com/view_document?document_id=38834
LCMXO2-4000HE-4MG184C | MachXO2 | 4000HE | FPGA MachXO2 Family 4320 Cells 65nm Technology 1.2V 184-Pin CSBGA Tray | Diamond | 4320 | 10 | 92 | 34 | - | 1 | - | 2 | 2 | DDR, DDR2, LPDDR2 | - | - | - | - | - | - | Internal | Internal Flash | 96 | Yes | OTP | Commercial | { 0 ~ +85 } | No | 111 | 184 | csBGA | 8x8 | 0.5 | 4 | 269 | 1.2 | 0.124 | - | - | 1.2 | 0.001 | - | - | - | - | https://www.latticesemi.com/view_document?document_id=38834
LCMXO2-4000HE-4MG184I | MachXO2 | 4000HE | CPLD MachXO2 Family 1.2V 184-Pin CSBGA Tray | Diamond | 4320 | 10 | 92 | 34 | - | 1 | - | 2 | 2 | DDR, DDR2, LPDDR2 | - | - | - | - | - | - | Internal | Internal Flash | 96 | Yes | OTP | Industrial | { -40 ~ +100 } | No | 111 | 184 | csBGA | 8x8 | 0.5 | 4 | 269 | 1.2 | 0.124 | - | - | 1.2 | 0.001 | - | - | - | - | https://www.latticesemi.com/view_document?document_id=38834
LCMXO2-4000HE-4TG144C | MachXO2 | 4000HE | CPLD MachXO2 Family 1.2V 144-Pin TQFP Tray | Diamond | 4320 | 10 | 92 | 34 | - | 1 | - | 2 | 2 | DDR, DDR2, LPDDR2 | - | - | - | - | - | - | Internal | Internal Flash | 96 | Yes | OTP | Commercial | { 0 ~ +85 } | No | 115 | 144 | TQFP | 20x20 | 0.5 | 4 | 269 | 1.2 | 0.124 | - | - | 1.2 | 0.001 | - | - | - | - | https://www.latticesemi.com/view_document?document_id=38834
LCMXO2-4000HE-4TG144I | MachXO2 | 4000HE | CPLD MachXO2 Family 1.2V 144-Pin TQFP Tray | Diamond | 4320 | 10 | 92 | 34 | - | 1 | - | 2 | 2 | DDR, DDR2, LPDDR2 | - | - | - | - | - | - | Internal | Internal Flash | 96 | Yes | OTP | Industrial | { -40 ~ +100 } | No | 115 | 144 | TQFP | 20x20 | 0.5 | 4 | 269 | 1.2 | 0.124 | - | - | 1.2 | 0.001 | - | - | - | - | https://www.latticesemi.com/view_document?document_id=38834
LCMXO2-4000HE-5BG256C | MachXO2 | 4000HE | CPLD MachXO2 Family 1.2V 256-Pin CABGA Tray | Diamond | 4320 | 10 | 92 | 34 | - | 1 | - | 2 | 2 | DDR, DDR2, LPDDR2 | - | - | - | - | - | - | Internal | Internal Flash | 96 | Yes | OTP | Commercial | { 0 ~ +85 } | No | 206 | 256 | caBGA | 14x14 | 0.8 | 5 | 323 | 1.2 | 0.124 | - | - | 1.2 | 0.001 | - | - | - | - | https://www.latticesemi.com/view_document?document_id=38834
LCMXO2-4000HE-5BG256I | MachXO2 | 4000HE | CPLD MachXO2 Family 1.2V 256-Pin CABGA Tray | Diamond | 4320 | 10 | 92 | 34 | - | 1 | - | 2 | 2 | DDR, DDR2, LPDDR2 | - | - | - | - | - | - | Internal | Internal Flash | 96 | Yes | OTP | Industrial | { -40 ~ +100 } | No | 206 | 256 | caBGA | 14x14 | 0.8 | 5 | 323 | 1.2 | 0.124 | - | - | 1.2 | 0.001 | - | - | - | - | https://www.latticesemi.com/view_document?document_id=38834
LCMXO2-4000HE-5BG332I | MachXO2 | 4000HE | CPLD MachXO2 Family 1.2V 332-Pin CABGA Tray | Diamond | 4320 | 10 | 92 | 34 | - | 1 | - | 2 | 2 | DDR, DDR2, LPDDR2 | - | - | - | - | - | - | Internal | Internal Flash | 96 | Yes | OTP | Industrial | { -40 ~ +100 } | No | 274 | 332 | caBGA | 17x17 | 0.8 | 5 | 323 | 1.2 | 0.124 | - | - | 1.2 | 0.001 | - | - | - | - | https://www.latticesemi.com/view_document?document_id=38834
LCMXO2-4000HE-5FG484I | MachXO2 | 4000HE | CPLD MachXO2 Family 1.2V 484-Pin FBGA Tray | Diamond | 4320 | 10 | 92 | 34 | - | 1 | - | 2 | 2 | DDR, DDR2, LPDDR2 | - | - | - | - | - | - | Internal | Internal Flash | 96 | Yes | OTP | Industrial | { -40 ~ +100 } | No | 278 | 484 | fpBGA | 23x23 | 1 | 5 | 323 | 1.2 | 0.124 | - | - | 1.2 | 0.001 | - | - | - | - | https://www.latticesemi.com/view_document?document_id=38834
LCMXO2-4000HE-5FTG256I | MachXO2 | 4000HE | FPGA MachXO2 Family 4320 Cells 65nm Technology 1.2V 256-Pin FTBGA Tray | Diamond | 4320 | 10 | 92 | 34 | - | 1 | - | 2 | 2 | DDR, DDR2, LPDDR2 | - | - | - | - | - | - | Internal | Internal Flash | 96 | Yes | OTP | Industrial | { -40 ~ +100 } | No | 206 | 256 | ftBGA | 17x17 | 1 | 5 | 323 | 1.2 | 0.124 | - | - | 1.2 | 0.001 | - | - | - | - | https://www.latticesemi.com/view_document?document_id=38834
LCMXO2-4000HE-5MG132C | MachXO2 | 4000HE | CPLD MachXO2 Family 1.2V 132-Pin CSBGA Tray | Diamond | 4320 | 10 | 92 | 34 | - | 1 | - | 2 | 2 | DDR, DDR2, LPDDR2 | - | - | - | - | - | - | Internal | Internal Flash | 96 | Yes | OTP | Commercial | { 0 ~ +85 } | No | 104 | 132 | csBGA | 8x8 | 0.5 | 5 | 323 | 1.2 | 0.124 | - | - | 1.2 | 0.001 | - | - | - | - | https://www.latticesemi.com/view_document?document_id=38834
LCMXO2-4000HE-5MG132I | MachXO2 | 4000HE | CPLD MachXO2 Family 1.2V 132-Pin CSBGA Tray | Diamond | 4320 | 10 | 92 | 34 | - | 1 | - | 2 | 2 | DDR, DDR2, LPDDR2 | - | - | - | - | - | - | Internal | Internal Flash | 96 | Yes | OTP | Industrial | { -40 ~ +100 } | No | 104 | 132 | csBGA | 8x8 | 0.5 | 5 | 323 | 1.2 | 0.124 | - | - | 1.2 | 0.001 | - | - | - | - | https://www.latticesemi.com/view_document?document_id=38834
LCMXO2-4000HE-5MG184I | MachXO2 | 4000HE | CPLD MachXO2 Family 1.2V 184-Pin CSBGA Tray | Diamond | 4320 | 10 | 92 | 34 | - | 1 | - | 2 | 2 | DDR, DDR2, LPDDR2 | - | - | - | - | - | - | Internal | Internal Flash | 96 | Yes | OTP | Industrial | { -40 ~ +100 } | No | 111 | 184 | csBGA | 8x8 | 0.5 | 5 | 323 | 1.2 | 0.124 | - | - | 1.2 | 0.001 | - | - | - | - | https://www.latticesemi.com/view_document?document_id=38834
LCMXO2-4000HE-5TG144C | MachXO2 | 4000HE | CPLD MachXO2 Family 1.2V 144-Pin TQFP Tray | Diamond | 4320 | 10 | 92 | 34 | - | 1 | - | 2 | 2 | DDR, DDR2, LPDDR2 | - | - | - | - | - | - | Internal | Internal Flash | 96 | Yes | OTP | Commercial | { 0 ~ +85 } | No | 115 | 144 | TQFP | 20x20 | 0.5 | 5 | 323 | 1.2 | 0.124 | - | - | 1.2 | 0.001 | - | - | - | - | https://www.latticesemi.com/view_document?document_id=38834
LCMXO2-4000HE-5TG144I | MachXO2 | 4000HE | CPLD MachXO2 Family 1.2V 144-Pin TQFP Tray | Diamond | 4320 | 10 | 92 | 34 | - | 1 | - | 2 | 2 | DDR, DDR2, LPDDR2 | - | - | - | - | - | - | Internal | Internal Flash | 96 | Yes | OTP | Industrial | { -40 ~ +100 } | No | 115 | 144 | TQFP | 20x20 | 0.5 | 5 | 323 | 1.2 | 0.124 | - | - | 1.2 | 0.001 | - | - | - | - | https://www.latticesemi.com/view_document?document_id=38834
LCMXO2-4000HE-6BG256I | MachXO2 | 4000HE | CPLD MachXO2 Family 1.2V 256-Pin CABGA Tray | Diamond | 4320 | 10 | 92 | 34 | - | 1 | - | 2 | 2 | DDR, DDR2, LPDDR2 | - | - | - | - | - | - | Internal | Internal Flash | 96 | Yes | OTP | Industrial | { -40 ~ +100 } | No | 206 | 256 | caBGA | 14x14 | 0.8 | 6 | 388 | 1.2 | 0.124 | - | - | 1.2 | 0.001 | - | - | - | - | https://www.latticesemi.com/view_document?document_id=38834
LCMXO2-4000HE-6BG332I | MachXO2 | 4000HE | FPGA MachXO2 Family 4320Cells 65nm Technology 1.2V 332-PinCABGA Tray | Diamond | 4320 | 10 | 92 | 34 | - | 1 | - | 2 | 2 | DDR, DDR2, LPDDR2 | - | - | - | - | - | - | Internal | Internal Flash | 96 | Yes | OTP | Industrial | { -40 ~ +100 } | No | 274 | 332 | caBGA | 17x17 | 0.8 | 6 | 388 | 1.2 | 0.124 | - | - | 1.2 | 0.001 | - | - | - | - | https://www.latticesemi.com/view_document?document_id=38834
LCMXO2-4000HE-6FG484I | MachXO2 | 4000HE | FPGA MachXO2 Family 4320 Cells 65nm Technology 1.2V 484-Pin FBGA Tray | Diamond | 4320 | 10 | 92 | 34 | - | 1 | - | 2 | 2 | DDR, DDR2, LPDDR2 | - | - | - | - | - | - | Internal | Internal Flash | 96 | Yes | OTP | Industrial | { -40 ~ +100 } | No | 278 | 484 | fpBGA | 23x23 | 1 | 6 | 388 | 1.2 | 0.124 | - | - | 1.2 | 0.001 | - | - | - | - | https://www.latticesemi.com/view_document?document_id=38834
LCMXO2-4000HE-6FTG256I | MachXO2 | 4000HE | FPGA MachXO2 Family 4320 Cells 65nm Technology 1.2V 256-Pin FTBGA Tray | Diamond | 4320 | 10 | 92 | 34 | - | 1 | - | 2 | 2 | DDR, DDR2, LPDDR2 | - | - | - | - | - | - | Internal | Internal Flash | 96 | Yes | OTP | Industrial | { -40 ~ +100 } | No | 206 | 256 | ftBGA | 17x17 | 1 | 6 | 388 | 1.2 | 0.124 | - | - | 1.2 | 0.001 | - | - | - | - | https://www.latticesemi.com/view_document?document_id=38834
LCMXO2-4000HE-6MG132C | MachXO2 | 4000HE | CPLD MachXO2 Family 1.2V 132-Pin CSBGA Tray | Diamond | 4320 | 10 | 92 | 34 | - | 1 | - | 2 | 2 | DDR, DDR2, LPDDR2 | - | - | - | - | - | - | Internal | Internal Flash | 96 | Yes | OTP | Commercial | { 0 ~ +85 } | No | 104 | 132 | csBGA | 8x8 | 0.5 | 6 | 388 | 1.2 | 0.124 | - | - | 1.2 | 0.001 | - | - | - | - | https://www.latticesemi.com/view_document?document_id=38834
LCMXO2-4000HE-6MG132I | MachXO2 | 4000HE | FPGA MachXO2 Family 4320 Cells 65nm Technology 1.2V 132-Pin CSBGA Tray | Diamond | 4320 | 10 | 92 | 34 | - | 1 | - | 2 | 2 | DDR, DDR2, LPDDR2 | - | - | - | - | - | - | Internal | Internal Flash | 96 | Yes | OTP | Industrial | { -40 ~ +100 } | No | 104 | 132 | csBGA | 8x8 | 0.5 | 6 | 388 | 1.2 | 0.124 | - | - | 1.2 | 0.001 | - | - | - | - | https://www.latticesemi.com/view_document?document_id=38834
LCMXO2-4000HE-6MG184C | MachXO2 | 4000HE | CPLD MachXO2 Family 1.2V 184-Pin CSBGA Tray | Diamond | 4320 | 10 | 92 | 34 | - | 1 | - | 2 | 2 | DDR, DDR2, LPDDR2 | - | - | - | - | - | - | Internal | Internal Flash | 96 | Yes | OTP | Commercial | { 0 ~ +85 } | No | 111 | 184 | csBGA | 8x8 | 0.5 | 6 | 388 | 1.2 | 0.124 | - | - | 1.2 | 0.001 | - | - | - | - | https://www.latticesemi.com/view_document?document_id=38834
LCMXO2-4000HE-6MG184I | MachXO2 | 4000HE | CPLD MachXO2 Family 1.2V 184-Pin CSBGA Tray | Diamond | 4320 | 10 | 92 | 34 | - | 1 | - | 2 | 2 | DDR, DDR2, LPDDR2 | - | - | - | - | - | - | Internal | Internal Flash | 96 | Yes | OTP | Industrial | { -40 ~ +100 } | No | 111 | 184 | csBGA | 8x8 | 0.5 | 6 | 388 | 1.2 | 0.124 | - | - | 1.2 | 0.001 | - | - | - | - | https://www.latticesemi.com/view_document?document_id=38834
LCMXO2-4000HE-6TG144I | MachXO2 | 4000HE | FPGA MachXO2 Family 4320 Cells 65nm Technology 1.2V 144-Pin TQFP Tray | Diamond | 4320 | 10 | 92 | 34 | - | 1 | - | 2 | 2 | DDR, DDR2, LPDDR2 | - | - | - | - | - | - | Internal | Internal Flash | 96 | Yes | OTP | Industrial | { -40 ~ +100 } | No | 115 | 144 | TQFP | 20x20 | 0.5 | 6 | 388 | 1.2 | 0.124 | - | - | 1.2 | 0.001 | - | - | - | - | https://www.latticesemi.com/view_document?document_id=38834
LCMXO256C-3MN100C | MachXO2 | 256C | CPLD MachXO Family 128 Macro Cells 1.8V/2.5V/3.3V 100-Pin CSBGA Tray | Diamond | 256 | 0 | 0 | 2 | - | 1 | - | - | - | DDR, DDR2, LPDDR2 | - | - | - | - | - | - | Internal | Internal Flash | - | Yes | OTP | Commercial | { 0 ~ +85 } | No | 78 | 100 | csBGA | 8x8 | 0.5 | 3 | 150 | 2.5 ¦ 3.3 | 1.15 | - | - | 2.5 ¦ 3.3 | 0 | - | - | - | - | https://www.latticesemi.com/view_document?document_id=38834
LCMXO256C-3TN100C | MachXO2 | 256C | FPGA MachXO Family 256 Cells 130nm Technology 1.8V/2.5V/3.3V 100-Pin TQFP Tray | Diamond | 256 | 0 | 0 | 2 | - | 1 | - | - | - | DDR, DDR2, LPDDR2 | - | - | - | - | - | - | Internal | Internal Flash | - | Yes | OTP | Commercial | { 0 ~ +85 } | No | 78 | 100 | TQFP | 14x14 | 0.5 | 3 | 150 | 2.5 ¦ 3.3 | 1.15 | - | - | 2.5 ¦ 3.3 | 0 | - | - | - | - | https://www.latticesemi.com/view_document?document_id=38834
LCMXO256C-4MN100C | MachXO2 | 256C | CPLD MachXO Family 128 Macro Cells 1.8V/2.5V/3.3V 100-Pin CSBGA Tray | Diamond | 256 | 0 | 0 | 2 | - | 1 | - | - | - | DDR, DDR2, LPDDR2 | - | - | - | - | - | - | Internal | Internal Flash | - | Yes | OTP | Commercial | { 0 ~ +85 } | No | 78 | 100 | csBGA | 8x8 | 0.5 | 4 | 269 | 2.5 ¦ 3.3 | 1.15 | - | - | 2.5 ¦ 3.3 | 0 | - | - | - | - | https://www.latticesemi.com/view_document?document_id=38834
LCMXO256C-4TN100C | MachXO2 | 256C | FPGA MachXO Family 256 Cells 130nm Technology 1.8V/2.5V/3.3V 100-Pin TQFP Tray | Diamond | 256 | 0 | 0 | 2 | - | 1 | - | - | - | DDR, DDR2, LPDDR2 | - | - | - | - | - | - | Internal | Internal Flash | - | Yes | OTP | Commercial | { 0 ~ +85 } | No | 78 | 100 | TQFP | 14x14 | 0.5 | 4 | 269 | 2.5 ¦ 3.3 | 1.15 | - | - | 2.5 ¦ 3.3 | 0 | - | - | - | - | https://www.latticesemi.com/view_document?document_id=38834
LCMXO256C-5MN100C | MachXO2 | 256C | FPGA MachXO Family 256Cells 130nm Technology 1.8V/2.5V/3.3V 100-PinCSBGA Tray | Diamond | 256 | 0 | 0 | 2 | - | 1 | - | - | - | DDR, DDR2, LPDDR2 | - | - | - | - | - | - | Internal | Internal Flash | - | Yes | OTP | Commercial | { 0 ~ +85 } | No | 78 | 100 | csBGA | 8x8 | 0.5 | 5 | 323 | 2.5 ¦ 3.3 | 1.15 | - | - | 2.5 ¦ 3.3 | 0 | - | - | - | - | https://www.latticesemi.com/view_document?document_id=38834
LCMXO256C-5TN100C | MachXO2 | 256C | FPGA MachXO Family 256 Cells 130nm Technology 1.8V/2.5V/3.3V 100-Pin TQFP Tray | Diamond | 256 | 0 | 0 | 2 | - | 1 | - | - | - | DDR, DDR2, LPDDR2 | - | - | - | - | - | - | Internal | Internal Flash | - | Yes | OTP | Commercial | { 0 ~ +85 } | No | 78 | 100 | TQFP | 14x14 | 0.5 | 5 | 323 | 2.5 ¦ 3.3 | 1.15 | - | - | 2.5 ¦ 3.3 | 0 | - | - | - | - | https://www.latticesemi.com/view_document?document_id=38834
LCMXO2-640HC-4MG132I | MachXO2 | 640HC | CPLD MachXO2 Family 2.5V/3.3V 132-Pin CSBGA Tray | Diamond | 640 | 2 | 18 | 5 | - | 1 | - | - | - | DDR, DDR2, LPDDR2 | - | - | - | - | - | - | Internal | Internal Flash | 24 | Yes | OTP | Industrial | { -40 ~ +100 } | No | 79 | 132 | csBGA | 8x8 | 0.5 | 4 | 269 | 2.5 ¦ 3.3 | 1.84 | - | - | 2.5 ¦ 3.3 | 0 | - | - | - | - | https://www.latticesemi.com/view_document?document_id=38834
LCMXO2-640HC-4SG48I | MachXO2 | 640HC | CPLD MachXO2 Family 2.5V/3.3V 48-Pin QFN EP Tray | Diamond | 640 | 2 | 18 | 5 | - | 1 | - | - | - | DDR, DDR2, LPDDR2 | - | - | - | - | - | - | Internal | Internal Flash | 24 | Yes | OTP | Industrial | { -40 ~ +100 } | No | 40 | 48 | QFN | 7x7 | 0.5 | 4 | 269 | 2.5 ¦ 3.3 | 1.84 | - | - | 2.5 ¦ 3.3 | 0 | - | - | - | - | https://www.latticesemi.com/view_document?document_id=38834
LCMXO2-640HC-4TG100I | MachXO2 | 640HC | CPLD MachXO2 Family 65nm Technology 2.5V/3.3V 100-Pin TQFP Tray | Diamond | 640 | 2 | 18 | 5 | - | 1 | - | - | - | DDR, DDR2, LPDDR2 | - | - | - | - | - | - | Internal | Internal Flash | 24 | Yes | OTP | Industrial | { -40 ~ +100 } | No | 78 | 100 | TQFP | 14x14 | 0.5 | 4 | 269 | 2.5 ¦ 3.3 | 1.84 | - | - | 2.5 ¦ 3.3 | 0 | - | - | - | - | https://www.latticesemi.com/view_document?document_id=38834
LCMXO2-640HC-5MG132I | MachXO2 | 640HC | CPLD MachXO2 Family 2.5V/3.3V 132-Pin CSBGA Tray | Diamond | 640 | 2 | 18 | 5 | - | 1 | - | - | - | DDR, DDR2, LPDDR2 | - | - | - | - | - | - | Internal | Internal Flash | 24 | Yes | OTP | Industrial | { -40 ~ +100 } | No | 79 | 132 | csBGA | 8x8 | 0.5 | 5 | 323 | 2.5 ¦ 3.3 | 1.84 | - | - | 2.5 ¦ 3.3 | 0 | - | - | - | - | https://www.latticesemi.com/view_document?document_id=38834
LCMXO2-640HC-5SG48I | MachXO2 | 640HC | FPGA MachXO2 Family 640Cells 65nm Technology 2.5V/3.3V 48-Pin QFN EP | Diamond | 640 | 2 | 18 | 5 | - | 1 | - | - | - | DDR, DDR2, LPDDR2 | - | - | - | - | - | - | Internal | Internal Flash | 24 | Yes | OTP | Industrial | { -40 ~ +100 } | No | 40 | 48 | QFN | 7x7 | 0.5 | 5 | 323 | 2.5 ¦ 3.3 | 1.84 | - | - | 2.5 ¦ 3.3 | 0 | - | - | - | - | https://www.latticesemi.com/view_document?document_id=38834
LCMXO2-640HC-5TG100I | MachXO2 | 640HC | CPLD MachXO2 Family 65nm Technology 2.5V/3.3V 100-Pin TQFP Tray | Diamond | 640 | 2 | 18 | 5 | - | 1 | - | - | - | DDR, DDR2, LPDDR2 | - | - | - | - | - | - | Internal | Internal Flash | 24 | Yes | OTP | Industrial | { -40 ~ +100 } | No | 78 | 100 | TQFP | 14x14 | 0.5 | 5 | 323 | 2.5 ¦ 3.3 | 1.84 | - | - | 2.5 ¦ 3.3 | 0 | - | - | - | - | https://www.latticesemi.com/view_document?document_id=38834
LCMXO2-640HC-6MG132I | MachXO2 | 640HC | CPLD MachXO2 Family 2.5V/3.3V 132-Pin CSBGA Tray | Diamond | 640 | 2 | 18 | 5 | - | 1 | - | - | - | DDR, DDR2, LPDDR2 | - | - | - | - | - | - | Internal | Internal Flash | 24 | Yes | OTP | Industrial | { -40 ~ +100 } | No | 79 | 132 | csBGA | 8x8 | 0.5 | 6 | 388 | 2.5 ¦ 3.3 | 1.84 | - | - | 2.5 ¦ 3.3 | 0 | - | - | - | - | https://www.latticesemi.com/view_document?document_id=38834
LCMXO2-640HC-6SG48I | MachXO2 | 640HC | CPLD MachXO2 Family 2.5V/3.3V 48-Pin QFN EP Tray | Diamond | 640 | 2 | 18 | 5 | - | 1 | - | - | - | DDR, DDR2, LPDDR2 | - | - | - | - | - | - | Internal | Internal Flash | 24 | Yes | OTP | Industrial | { -40 ~ +100 } | No | 40 | 48 | QFN | 7x7 | 0.5 | 6 | 388 | 2.5 ¦ 3.3 | 1.84 | - | - | 2.5 ¦ 3.3 | 0 | - | - | - | - | https://www.latticesemi.com/view_document?document_id=38834
LCMXO2-640HC-6TG100I | MachXO2 | 640HC | CPLD MachXO2 Family 2.5V/3.3V 100-Pin TQFP Tray | Diamond | 640 | 2 | 18 | 5 | - | 1 | - | - | - | DDR, DDR2, LPDDR2 | - | - | - | - | - | - | Internal | Internal Flash | 24 | Yes | OTP | Industrial | { -40 ~ +100 } | No | 78 | 100 | TQFP | 14x14 | 0.5 | 6 | 388 | 2.5 ¦ 3.3 | 1.84 | - | - | 2.5 ¦ 3.3 | 0 | - | - | - | - | https://www.latticesemi.com/view_document?document_id=38834
LCMXO2-640UHC-4TG144I | MachXO2 | 640UHC | CPLD MachXO2 Family 65nm Technology 2.5V/3.3V 144-Pin TQFP Tray | Diamond | 640 | 7 | 64 | 5 | - | 1 | - | 1 | 2 | DDR, DDR2, LPDDR2 | - | - | - | - | - | - | Internal | Internal Flash | 64 | Yes | OTP | Industrial | { -40 ~ +100 } | No | 107 | 144 | TQFP | 20x20 | 0.5 | 4 | 269 | 2.5 ¦ 3.3 | 3.48 | - | - | 2.5 ¦ 3.3 | 0 | - | - | - | - | https://www.latticesemi.com/view_document?document_id=38834
LCMXO2-640UHC-5TG144I | MachXO2 | 640UHC | Low Power Non-Volatile FPGA | Diamond | 640 | 7 | 64 | 5 | - | 1 | - | 1 | 2 | DDR, DDR2, LPDDR2 | - | - | - | - | - | - | Internal | Internal Flash | 64 | Yes | OTP | Industrial | { -40 ~ +100 } | No | 107 | 144 | TQFP | 20x20 | 0.5 | 5 | 323 | 2.5 ¦ 3.3 | 3.48 | - | - | 2.5 ¦ 3.3 | 0 | - | - | - | - | https://www.latticesemi.com/view_document?document_id=38834
LCMXO2-640UHC-6TG144I | MachXO2 | 640UHC | CPLD MachXO2 Family 2.5V/3.3V 144-Pin TQFP Tray | Diamond | 640 | 7 | 64 | 5 | - | 1 | - | 1 | 2 | DDR, DDR2, LPDDR2 | - | - | - | - | - | - | Internal | Internal Flash | 64 | Yes | OTP | Industrial | { -40 ~ +100 } | No | 107 | 144 | TQFP | 20x20 | 0.5 | 6 | 388 | 2.5 ¦ 3.3 | 3.48 | - | - | 2.5 ¦ 3.3 | 0 | - | - | - | - | https://www.latticesemi.com/view_document?document_id=38834
LCMXO2-7000HC-4BG256I | MachXO2 | 7000HC | CPLD MachXO2 Family 2.5V/3.3V 256-Pin CABGA Tray | Diamond | 6864 | 26 | 240 | 34 | - | 1 | - | 2 | 2 | DDR, DDR2, LPDDR2 | - | - | - | - | - | - | Internal | Internal Flash | 256 | Yes | OTP | Industrial | { -40 ~ +100 } | No | 206 | 256 | caBGA | 14x14 | 0.8 | 4 | 269 | 2.5 ¦ 3.3 | 12.87 | - | - | 2.5 ¦ 3.3 | 0 | - | - | - | - | https://www.latticesemi.com/view_document?document_id=38834
LCMXO2-7000HC-4BG332I | MachXO2 | 7000HC | FPGA MachXO2 Family 6864 Cells 65nm Technology 2.5V/3.3V 332-Pin CABGA Tray | Diamond | 6864 | 26 | 240 | 34 | - | 1 | - | 2 | 2 | DDR, DDR2, LPDDR2 | - | - | - | - | - | - | Internal | Internal Flash | 256 | Yes | OTP | Industrial | { -40 ~ +100 } | No | 278 | 332 | caBGA | 17x17 | 0.8 | 4 | 269 | 2.5 ¦ 3.3 | 12.87 | - | - | 2.5 ¦ 3.3 | 0 | - | - | - | - | https://www.latticesemi.com/view_document?document_id=38834
LCMXO2-7000HC-4FG484I | MachXO2 | 7000HC | FPGA MachXO2 Family 6864 Cells 65nm Technology 2.5V/3.3V 484-Pin FBGA Tray | Diamond | 6864 | 26 | 240 | 34 | - | 1 | - | 2 | 2 | DDR, DDR2, LPDDR2 | - | - | - | - | - | - | Internal | Internal Flash | 256 | Yes | OTP | Industrial | { -40 ~ +100 } | No | 334 | 484 | fpBGA | 23x23 | 1 | 4 | 269 | 2.5 ¦ 3.3 | 12.87 | - | - | 2.5 ¦ 3.3 | 0 | - | - | - | - | https://www.latticesemi.com/view_document?document_id=38834
LCMXO2-7000HC-4FTG256I | MachXO2 | 7000HC | CPLD MachXO2 Family 2.5V/3.3V 256-Pin FTBGA Tray | Diamond | 6864 | 26 | 240 | 34 | - | 1 | - | 2 | 2 | DDR, DDR2, LPDDR2 | - | - | - | - | - | - | Internal | Internal Flash | 256 | Yes | OTP | Industrial | { -40 ~ +100 } | No | 206 | 256 | ftBGA | 17x17 | 1 | 4 | 269 | 2.5 ¦ 3.3 | 12.87 | - | - | 2.5 ¦ 3.3 | 0 | - | - | - | - | https://www.latticesemi.com/view_document?document_id=38834
LCMXO2-7000HC-4TG144I | MachXO2 | 7000HC | CPLD MachXO2 Family 65nm Technology 2.5V/3.3V 144-Pin TQFP Tray | Diamond | 6864 | 26 | 240 | 34 | - | 1 | - | 2 | 2 | DDR, DDR2, LPDDR2 | - | - | - | - | - | - | Internal | Internal Flash | 256 | Yes | OTP | Industrial | { -40 ~ +100 } | No | 115 | 144 | TQFP | 20x20 | 0.5 | 4 | 269 | 2.5 ¦ 3.3 | 12.87 | - | - | 2.5 ¦ 3.3 | 0 | - | - | - | - | https://www.latticesemi.com/view_document?document_id=38834
LCMXO2-7000HC-5BG256I | MachXO2 | 7000HC | FPGA MachXO2 Family 6864 Cells 65nm Technology 2.5V/3.3V 256-Pin CABGA Tray | Diamond | 6864 | 26 | 240 | 34 | - | 1 | - | 2 | 2 | DDR, DDR2, LPDDR2 | - | - | - | - | - | - | Internal | Internal Flash | 256 | Yes | OTP | Industrial | { -40 ~ +100 } | No | 206 | 256 | caBGA | 14x14 | 0.8 | 5 | 323 | 2.5 ¦ 3.3 | 12.87 | - | - | 2.5 ¦ 3.3 | 0 | - | - | - | - | https://www.latticesemi.com/view_document?document_id=38834
LCMXO2-7000HC-5BG332I | MachXO2 | 7000HC | FPGA MachXO2 Family 6864Cells 65nm Technology 2.5V/3.3V 332-PinCABGA Tray | Diamond | 6864 | 26 | 240 | 34 | - | 1 | - | 2 | 2 | DDR, DDR2, LPDDR2 | - | - | - | - | - | - | Internal | Internal Flash | 256 | Yes | OTP | Industrial | { -40 ~ +100 } | No | 278 | 332 | caBGA | 17x17 | 0.8 | 5 | 323 | 2.5 ¦ 3.3 | 12.87 | - | - | 2.5 ¦ 3.3 | 0 | - | - | - | - | https://www.latticesemi.com/view_document?document_id=38834
LCMXO2-7000HC-5FG484I | MachXO2 | 7000HC | CPLD MachXO2 Family 2.5V/3.3V 484-Pin FBGA Tray | Diamond | 6864 | 26 | 240 | 34 | - | 1 | - | 2 | 2 | DDR, DDR2, LPDDR2 | - | - | - | - | - | - | Internal | Internal Flash | 256 | Yes | OTP | Industrial | { -40 ~ +100 } | No | 334 | 484 | fpBGA | 23x23 | 1 | 5 | 323 | 2.5 ¦ 3.3 | 12.87 | - | - | 2.5 ¦ 3.3 | 0 | - | - | - | - | https://www.latticesemi.com/view_document?document_id=38834
LCMXO2-7000HC-5FTG256I | MachXO2 | 7000HC | CPLD MachXO2 Family 2.5V/3.3V 256-Pin FTBGA Tray | Diamond | 6864 | 26 | 240 | 34 | - | 1 | - | 2 | 2 | DDR, DDR2, LPDDR2 | - | - | - | - | - | - | Internal | Internal Flash | 256 | Yes | OTP | Industrial | { -40 ~ +100 } | No | 206 | 256 | ftBGA | 17x17 | 1 | 5 | 323 | 2.5 ¦ 3.3 | 12.87 | - | - | 2.5 ¦ 3.3 | 0 | - | - | - | - | https://www.latticesemi.com/view_document?document_id=38834
LCMXO2-7000HC-5TG144I | MachXO2 | 7000HC | FPGA MachXO2 Family 6864 Cells 65nm Technology 2.5V/3.3V 144-Pin TQFP Tray | Diamond | 6864 | 26 | 240 | 34 | - | 1 | - | 2 | 2 | DDR, DDR2, LPDDR2 | - | - | - | - | - | - | Internal | Internal Flash | 256 | Yes | OTP | Industrial | { -40 ~ +100 } | No | 115 | 144 | TQFP | 20x20 | 0.5 | 5 | 323 | 2.5 ¦ 3.3 | 12.87 | - | - | 2.5 ¦ 3.3 | 0 | - | - | - | - | https://www.latticesemi.com/view_document?document_id=38834
LCMXO2-7000HC-6BG256I | MachXO2 | 7000HC | Low Power Non-Volatile FPGA | Diamond | 6864 | 26 | 240 | 34 | - | 1 | - | 2 | 2 | DDR, DDR2, LPDDR2 | - | - | - | - | - | - | Internal | Internal Flash | 256 | Yes | OTP | Industrial | { -40 ~ +100 } | No | 206 | 256 | caBGA | 14x14 | 0.8 | 6 | 388 | 2.5 ¦ 3.3 | 12.87 | - | - | 2.5 ¦ 3.3 | 0 | - | - | - | - | https://www.latticesemi.com/view_document?document_id=38834
LCMXO2-7000HC-6BG332I | MachXO2 | 7000HC | Low Power Non-Volatile FPGA | Diamond | 6864 | 26 | 240 | 34 | - | 1 | - | 2 | 2 | DDR, DDR2, LPDDR2 | - | - | - | - | - | - | Internal | Internal Flash | 256 | Yes | OTP | Industrial | { -40 ~ +100 } | No | 278 | 332 | caBGA | 17x17 | 0.8 | 6 | 388 | 2.5 ¦ 3.3 | 12.87 | - | - | 2.5 ¦ 3.3 | 0 | - | - | - | - | https://www.latticesemi.com/view_document?document_id=38834
LCMXO2-7000HC-6FG484I | MachXO2 | 7000HC | CPLD MachXO2 Family 2.5V/3.3V 484-Pin FBGA Tray | Diamond | 6864 | 26 | 240 | 34 | - | 1 | - | 2 | 2 | DDR, DDR2, LPDDR2 | - | - | - | - | - | - | Internal | Internal Flash | 256 | Yes | OTP | Industrial | { -40 ~ +100 } | No | 334 | 484 | fpBGA | 23x23 | 1 | 6 | 388 | 2.5 ¦ 3.3 | 12.87 | - | - | 2.5 ¦ 3.3 | 0 | - | - | - | - | https://www.latticesemi.com/view_document?document_id=38834
LCMXO2-7000HC-6FTG256I | MachXO2 | 7000HC | CPLD MachXO2 Family 65nm Technology 2.5V/3.3V 256-Pin FTBGA Tray | Diamond | 6864 | 26 | 240 | 34 | - | 1 | - | 2 | 2 | DDR, DDR2, LPDDR2 | - | - | - | - | - | - | Internal | Internal Flash | 256 | Yes | OTP | Industrial | { -40 ~ +100 } | No | 206 | 256 | ftBGA | 17x17 | 1 | 6 | 388 | 2.5 ¦ 3.3 | 12.87 | - | - | 2.5 ¦ 3.3 | 0 | - | - | - | - | https://www.latticesemi.com/view_document?document_id=38834
LCMXO2-7000HC-6TG144I | MachXO2 | 7000HC | CPLD MachXO2 Family 65nm Technology 2.5V/3.3V 144-Pin TQFP Tray | Diamond | 6864 | 26 | 240 | 34 | - | 1 | - | 2 | 2 | DDR, DDR2, LPDDR2 | - | - | - | - | - | - | Internal | Internal Flash | 256 | Yes | OTP | Industrial | { -40 ~ +100 } | No | 115 | 144 | TQFP | 20x20 | 0.5 | 6 | 388 | 2.5 ¦ 3.3 | 12.87 | - | - | 2.5 ¦ 3.3 | 0 | - | - | - | - | https://www.latticesemi.com/view_document?document_id=38834
LCMXO2-7000HE-4BG256I | MachXO2 | 7000HE | Low Power Non-Volatile FPGA | Diamond | 6864 | 26 | 240 | 34 | - | 1 | - | 2 | 2 | DDR, DDR2, LPDDR2 | - | - | - | - | - | - | Internal | Internal Flash | 256 | Yes | OTP | Industrial | { -40 ~ +100 } | No | 206 | 256 | caBGA | 14x14 | 0.8 | 4 | 269 | 1.2 | 0.189 | - | - | 1.2 | 0.001 | - | - | - | - | https://www.latticesemi.com/view_document?document_id=38834
LCMXO2-7000HE-4BG332C | MachXO2 | 7000HE | FPGA MachXO2 Family 6864 Cells 65nm Technology 1.2V 332-Pin CABGA Tray | Diamond | 6864 | 26 | 240 | 34 | - | 1 | - | 2 | 2 | DDR, DDR2, LPDDR2 | - | - | - | - | - | - | Internal | Internal Flash | 256 | Yes | OTP | Commercial | { 0 ~ +85 } | No | 278 | 332 | caBGA | 17x17 | 0.8 | 4 | 269 | 1.2 | 0.189 | - | - | 1.2 | 0.001 | - | - | - | - | https://www.latticesemi.com/view_document?document_id=38834
LCMXO2-7000HE-4BG332I | MachXO2 | 7000HE | CPLD MachXO2 Family 1.2V 332-Pin CABGA Tray | Diamond | 6864 | 26 | 240 | 34 | - | 1 | - | 2 | 2 | DDR, DDR2, LPDDR2 | - | - | - | - | - | - | Internal | Internal Flash | 256 | Yes | OTP | Industrial | { -40 ~ +100 } | No | 278 | 332 | caBGA | 17x17 | 0.8 | 4 | 269 | 1.2 | 0.189 | - | - | 1.2 | 0.001 | - | - | - | - | https://www.latticesemi.com/view_document?document_id=38834
LCMXO2-7000HE-4FG484I | MachXO2 | 7000HE | CPLD MachXO2 Family 1.2V 484-Pin FBGA Tray | Diamond | 6864 | 26 | 240 | 34 | - | 1 | - | 2 | 2 | DDR, DDR2, LPDDR2 | - | - | - | - | - | - | Internal | Internal Flash | 256 | Yes | OTP | Industrial | { -40 ~ +100 } | No | 334 | 484 | fpBGA | 23x23 | 1 | 4 | 269 | 1.2 | 0.189 | - | - | 1.2 | 0.001 | - | - | - | - | https://www.latticesemi.com/view_document?document_id=38834
LCMXO2-7000HE-4FTG256I | MachXO2 | 7000HE | CPLD MachXO2 Family 1.2V 256-Pin FTBGA Tray | Diamond | 6864 | 26 | 240 | 34 | - | 1 | - | 2 | 2 | DDR, DDR2, LPDDR2 | - | - | - | - | - | - | Internal | Internal Flash | 256 | Yes | OTP | Industrial | { -40 ~ +100 } | No | 206 | 256 | ftBGA | 17x17 | 1 | 4 | 269 | 1.2 | 0.189 | - | - | 1.2 | 0.001 | - | - | - | - | https://www.latticesemi.com/view_document?document_id=38834
LCMXO2-7000HE-4TG144I | MachXO2 | 7000HE | FPGA MachXO2 Family 6864Cells 65nm Technology 1.2V 144-Pin TQFP Tray | Diamond | 6864 | 26 | 240 | 34 | - | 1 | - | 2 | 2 | DDR, DDR2, LPDDR2 | - | - | - | - | - | - | Internal | Internal Flash | 256 | Yes | OTP | Industrial | { -40 ~ +100 } | No | 115 | 144 | TQFP | 20x20 | 0.5 | 4 | 269 | 1.2 | 0.189 | - | - | 1.2 | 0.001 | - | - | - | - | https://www.latticesemi.com/view_document?document_id=38834
LCMXO2-7000HE-5BG256I | MachXO2 | 7000HE | CPLD MachXO2 Family 1.2V 256-Pin CABGA Tray | Diamond | 6864 | 26 | 240 | 34 | - | 1 | - | 2 | 2 | DDR, DDR2, LPDDR2 | - | - | - | - | - | - | Internal | Internal Flash | 256 | Yes | OTP | Industrial | { -40 ~ +100 } | No | 206 | 256 | caBGA | 14x14 | 0.8 | 5 | 323 | 1.2 | 0.189 | - | - | 1.2 | 0.001 | - | - | - | - | https://www.latticesemi.com/view_document?document_id=38834
LCMXO2-7000HE-5BG332C | MachXO2 | 7000HE | CPLD MachXO2 Family 1.2V 332-Pin CABGA Tray | Diamond | 6864 | 26 | 240 | 34 | - | 1 | - | 2 | 2 | DDR, DDR2, LPDDR2 | - | - | - | - | - | - | Internal | Internal Flash | 256 | Yes | OTP | Commercial | { 0 ~ +85 } | No | 278 | 332 | caBGA | 17x17 | 0.8 | 5 | 323 | 1.2 | 0.189 | - | - | 1.2 | 0.001 | - | - | - | - | https://www.latticesemi.com/view_document?document_id=38834
LCMXO2-7000HE-5BG332I | MachXO2 | 7000HE | CPLD MachXO2 Family 1.2V 332-Pin CABGA Tray | Diamond | 6864 | 26 | 240 | 34 | - | 1 | - | 2 | 2 | DDR, DDR2, LPDDR2 | - | - | - | - | - | - | Internal | Internal Flash | 256 | Yes | OTP | Industrial | { -40 ~ +100 } | No | 278 | 332 | caBGA | 17x17 | 0.8 | 5 | 323 | 1.2 | 0.189 | - | - | 1.2 | 0.001 | - | - | - | - | https://www.latticesemi.com/view_document?document_id=38834
LCMXO2-7000HE-5FG484I | MachXO2 | 7000HE | FPGA MachXO2 Family 6864 Cells 65nm Technology 1.2V 484-Pin FBGA Tray | Diamond | 6864 | 26 | 240 | 34 | - | 1 | - | 2 | 2 | DDR, DDR2, LPDDR2 | - | - | - | - | - | - | Internal | Internal Flash | 256 | Yes | OTP | Industrial | { -40 ~ +100 } | No | 334 | 484 | fpBGA | 23x23 | 1 | 5 | 323 | 1.2 | 0.189 | - | - | 1.2 | 0.001 | - | - | - | - | https://www.latticesemi.com/view_document?document_id=38834
LCMXO2-7000HE-5FTG256I | MachXO2 | 7000HE | Low Power Non-Volatile FPGA | Diamond | 6864 | 26 | 240 | 34 | - | 1 | - | 2 | 2 | DDR, DDR2, LPDDR2 | - | - | - | - | - | - | Internal | Internal Flash | 256 | Yes | OTP | Industrial | { -40 ~ +100 } | No | 206 | 256 | ftBGA | 17x17 | 1 | 5 | 323 | 1.2 | 0.189 | - | - | 1.2 | 0.001 | - | - | - | - | https://www.latticesemi.com/view_document?document_id=38834
LCMXO2-7000HE-5TG144I | MachXO2 | 7000HE | Low Power Non-Volatile FPGA | Diamond | 6864 | 26 | 240 | 34 | - | 1 | - | 2 | 2 | DDR, DDR2, LPDDR2 | - | - | - | - | - | - | Internal | Internal Flash | 256 | Yes | OTP | Industrial | { -40 ~ +100 } | No | 115 | 144 | TQFP | 20x20 | 0.5 | 5 | 323 | 1.2 | 0.189 | - | - | 1.2 | 0.001 | - | - | - | - | https://www.latticesemi.com/view_document?document_id=38834
LCMXO2-7000HE-6BG256I | MachXO2 | 7000HE | CPLD MachXO2 Family 1.2V 256-Pin CABGA Tray | Diamond | 6864 | 26 | 240 | 34 | - | 1 | - | 2 | 2 | DDR, DDR2, LPDDR2 | - | - | - | - | - | - | Internal | Internal Flash | 256 | Yes | OTP | Industrial | { -40 ~ +100 } | No | 206 | 256 | caBGA | 14x14 | 0.8 | 6 | 388 | 1.2 | 0.189 | - | - | 1.2 | 0.001 | - | - | - | - | https://www.latticesemi.com/view_document?document_id=38834
LCMXO2-7000HE-6BG332C | MachXO2 | 7000HE | CPLD MachXO2 Family 1.2V 332-Pin CABGA Tray | Diamond | 6864 | 26 | 240 | 34 | - | 1 | - | 2 | 2 | DDR, DDR2, LPDDR2 | - | - | - | - | - | - | Internal | Internal Flash | 256 | Yes | OTP | Commercial | { 0 ~ +85 } | No | 278 | 332 | caBGA | 17x17 | 0.8 | 6 | 388 | 1.2 | 0.189 | - | - | 1.2 | 0.001 | - | - | - | - | https://www.latticesemi.com/view_document?document_id=38834
LCMXO2-7000HE-6BG332I | MachXO2 | 7000HE | CPLD MachXO2 Family 1.2V 332-Pin CABGA Tray | Diamond | 6864 | 26 | 240 | 34 | - | 1 | - | 2 | 2 | DDR, DDR2, LPDDR2 | - | - | - | - | - | - | Internal | Internal Flash | 256 | Yes | OTP | Industrial | { -40 ~ +100 } | No | 278 | 332 | caBGA | 17x17 | 0.8 | 6 | 388 | 1.2 | 0.189 | - | - | 1.2 | 0.001 | - | - | - | - | https://www.latticesemi.com/view_document?document_id=38834
LCMXO2-7000HE-6FG484I | MachXO2 | 7000HE | FPGA MachXO2 Family 6864 Cells 65nm Technology 1.2V 484-Pin FBGA Tray | Diamond | 6864 | 26 | 240 | 34 | - | 1 | - | 2 | 2 | DDR, DDR2, LPDDR2 | - | - | - | - | - | - | Internal | Internal Flash | 256 | Yes | OTP | Industrial | { -40 ~ +100 } | No | 334 | 484 | fpBGA | 23x23 | 1 | 6 | 388 | 1.2 | 0.189 | - | - | 1.2 | 0.001 | - | - | - | - | https://www.latticesemi.com/view_document?document_id=38834
LCMXO2-7000HE-6FTG256I | MachXO2 | 7000HE | FPGA MachXO2 Family 6864 Cells 65nm Technology 1.2V 256-Pin FTBGA Tray | Diamond | 6864 | 26 | 240 | 34 | - | 1 | - | 2 | 2 | DDR, DDR2, LPDDR2 | - | - | - | - | - | - | Internal | Internal Flash | 256 | Yes | OTP | Industrial | { -40 ~ +100 } | No | 206 | 256 | ftBGA | 17x17 | 1 | 6 | 388 | 1.2 | 0.189 | - | - | 1.2 | 0.001 | - | - | - | - | https://www.latticesemi.com/view_document?document_id=38834
LCMXO2-7000HE-6TG144I | MachXO2 | 7000HE | CPLD MachXO2 Family 1.2V 144-Pin TQFP Tray | Diamond | 6864 | 26 | 240 | 34 | - | 1 | - | 2 | 2 | DDR, DDR2, LPDDR2 | - | - | - | - | - | - | Internal | Internal Flash | 256 | Yes | OTP | Industrial | { -40 ~ +100 } | No | 115 | 144 | TQFP | 20x20 | 0.5 | 6 | 388 | 1.2 | 0.189 | - | - | 1.2 | 0.001 | - | - | - | - | https://www.latticesemi.com/view_document?document_id=38834
LCMXO2-7000ZE-3FG484I | MachXO2 | 7000ZE | CPLD MachXO2 Family 1.2V 484-Pin FBGA Tray | Diamond | 6864 | 26 | 240 | 34 | - | 1 | - | 2 | 2 | DDR, DDR2, LPDDR2 | - | - | - | - | - | - | Internal | Internal Flash | 256 | Yes | OTP | Industrial | { -40 ~ +100 } | No | 334 | 484 | fpBGA | 23x23 | 1 | 3 | 150 | 1.2 | 0.189 | - | - | 1.2 | 0.001 | - | - | - | - | https://www.latticesemi.com/view_document?document_id=38834
LCMXO3LF-6900E-6MG256C | MachXO3 | LF-6900 | FPGA MACHO3 Family 9400 Cells 65 nm Technology 1.2V Automotive 256-Pin CSBGA Tray | Diamond | 6900 | 26 | 240 | 54 | - | 1 | - | 2 | - | - | - | - | - | Soft IP | - | - | Both | Boot Flash | 256 | Yes | OTP | Commercial | { 0 ~ +85 } | No | 206 | 256 | csfBGA | 9x9 | 0.5 | 6 | 388 | 1.2 | 4.06 | - | - | 1.2 ¦ 1.5 ¦ 1.8 ¦ 2.5 ¦ 3.3 | 0 | - | - | - | - | https://www.latticesemi.com/view_document?document_id=50121
LCMXO3L-1300E-5MG121I | MachXO3 | L-1300 | FPGA MACHXO3 Family 1300 Cells 40nm Technology 1.2V 121-Pin CSBGA Tray | Diamond | 1300 | 7 | 64 | 10 | - | 1 | - | 1 | - | - | - | - | - | Soft IP | - | - | Both | NVCM | - | Yes | OTP | Industrial | { -40 ~ +100 } | No | 100 | 121 | csfBGA | 6x6 | 0.5 | 5 | 323 | 1.2 | 1.39 | - | - | 1.2 ¦ 1.5 ¦ 1.8 ¦ 2.5 ¦ 3.3 | 0 | - | - | - | - | https://www.latticesemi.com/view_document?document_id=50121
LCMXO3L-1300E-6MG121C | MachXO3 | L-1300 | FPGA MACHXO3 Family 1300 Cells 40nm Technology 1.2V 121-Pin CSBGA Tray | Diamond | 1300 | 7 | 64 | 10 | - | 1 | - | 1 | - | - | - | - | - | Soft IP | - | - | Both | NVCM | - | Yes | OTP | Commercial | { 0 ~ +85 } | No | 100 | 121 | csfBGA | 6x6 | 0.5 | 6 | 388 | 1.2 | 1.39 | - | - | 1.2 ¦ 1.5 ¦ 1.8 ¦ 2.5 ¦ 3.3 | 0 | - | - | - | - | https://www.latticesemi.com/view_document?document_id=50121
LCMXO3L-1300E-6MG121I | MachXO3 | L-1300 | FPGA MACHXO3 Family 1300 Cells 40nm Technology 1.2V 121-Pin CSBGA Tray | Diamond | 1300 | 7 | 64 | 10 | - | 1 | - | 1 | - | - | - | - | - | Soft IP | - | - | Both | NVCM | - | Yes | OTP | Industrial | { -40 ~ +100 } | No | 100 | 121 | csfBGA | 6x6 | 0.5 | 6 | 388 | 1.2 | 1.39 | - | - | 1.2 ¦ 1.5 ¦ 1.8 ¦ 2.5 ¦ 3.3 | 0 | - | - | - | - | https://www.latticesemi.com/view_document?document_id=50121
LCMXO3LF-1300E-6MG121C | MachXO3 | LF-1300 | FPGA MACHXO3 Family 1300 Cells 40nm Technology 1.2V 121-Pin CSBGA Tray | Diamond | 1300 | 7 | 64 | 10 | - | 1 | - | 1 | - | - | - | - | - | Soft IP | - | - | Both | Boot Flash | 64 | Yes | OTP | Commercial | { 0 ~ +85 } | No | 100 | 121 | csfBGA | 6x6 | 0.5 | 6 | 388 | 1.2 | 1.39 | - | - | 1.2 ¦ 1.5 ¦ 1.8 ¦ 2.5 ¦ 3.3 | 0 | - | - | - | - | https://www.latticesemi.com/view_document?document_id=50121
LCMXO3LF-1300E-6MG121I | MachXO3 | LF-1300 | FPGA MACHXO3 Family 1300 Cells 40nm Technology 1.2V 121-Pin CSBGA Tray | Diamond | 1300 | 7 | 64 | 10 | - | 1 | - | 1 | - | - | - | - | - | Soft IP | - | - | Both | Boot Flash | 64 | Yes | OTP | Industrial | { -40 ~ +100 } | No | 100 | 121 | csfBGA | 6x6 | 0.5 | 6 | 388 | 1.2 | 1.39 | - | - | 1.2 ¦ 1.5 ¦ 1.8 ¦ 2.5 ¦ 3.3 | 0 | - | - | - | - | https://www.latticesemi.com/view_document?document_id=50121
LCMXO3LF-1300E-5BG256I | MachXO3 | LF-1300 | FPGA MACHXO3 Family 1300 Cells 40nm Technology 1.2V 256-Pin CSBGA Tray | Diamond | 1300 | 7 | 64 | 10 | - | 1 | - | 1 | - | - | - | - | - | Soft IP | - | - | Both | Boot Flash | 64 | Yes | OTP | Industrial | { -40 ~ +100 } | No | 206 | 256 | caBGA | 14x14 | 0.8 | 6 | 388 | 1.2 | 1.39 | - | - | 1.2 ¦ 1.5 ¦ 1.8 ¦ 2.5 ¦ 3.3 | 0 | - | - | - | - | https://www.latticesemi.com/view_document?document_id=50121
LCMXO3LF-1300E-6MG256C | MachXO3 | LF-1300 | FPGA MACHXO3 Family 1300 Cells 40nm Technology 1.2V 256-Pin CSBGA Tray | Diamond | 1300 | 7 | 64 | 10 | - | 1 | - | 1 | - | - | - | - | - | Soft IP | - | - | Both | Boot Flash | 64 | Yes | OTP | Commercial | { 0 ~ +85 } | No | 206 | 256 | csfBGA | 9x9 | 0.5 | 6 | 388 | 1.2 | 1.39 | - | - | 1.2 ¦ 1.5 ¦ 1.8 ¦ 2.5 ¦ 3.3 | 0 | - | - | - | - | https://www.latticesemi.com/view_document?document_id=50121
LCMXO3LF-1300E-6MG256I | MachXO3 | LF-1300 | FPGA MACHXO3 Family 1300 Cells 40nm Technology 1.2V 256-Pin CSBGA Tray | Diamond | 1300 | 7 | 64 | 10 | - | 1 | - | 1 | - | - | - | - | - | Soft IP | - | - | Both | Boot Flash | 64 | Yes | OTP | Industrial | { -40 ~ +100 } | No | 206 | 256 | csfBGA | 9x9 | 0.5 | 6 | 388 | 1.2 | 1.39 | - | - | 1.2 ¦ 1.5 ¦ 1.8 ¦ 2.5 ¦ 3.3 | 0 | - | - | - | - | https://www.latticesemi.com/view_document?document_id=50121
LAMXO3LF-1300C-5BG256E | MachXO3 | LF-1300 | FPGA MACHXO3 Family 1300 Cells 40nm Technology 1.2V Automotive 121-Pin CSBGA Tray | Diamond | 1300 | 7 | 64 | 10 | - | 1 | - | 1 | - | - | - | - | - | Soft IP | - | - | Both | Boot Flash | 64 | Yes | OTP | Automotive | { -40 ~ +125 } | AEC-Q100 | 206 | 256 | caBGA | 14x14 | 0.8 | 5 | 323 | 2.5 ¦ 3.3 | 4.8 | - | - | 1.2 ¦ 1.5 ¦ 1.8 ¦ 2.5 ¦ 3.3 | 0 | - | - | - | - | https://www.latticesemi.com/view_document?document_id=50121
LAMXO3LF-1300E-5BG256E | MachXO3 | LF-1300 | FPGA MACHXO3 Family 1300 Cells 40nm Technology 1.2V Automotive 121-Pin CSBGA Tray | Diamond | 1300 | 7 | 64 | 10 | - | 1 | - | 1 | - | - | - | - | - | Soft IP | - | - | Both | Boot Flash | 64 | Yes | OTP | Automotive | { -40 ~ +125 } | AEC-Q100 | 206 | 256 | caBGA | 14x14 | 0.8 | 5 | 323 | 1.2 | 1.39 | - | - | 1.2 ¦ 1.5 ¦ 1.8 ¦ 2.5 ¦ 3.3 | 0 | - | - | - | - | https://www.latticesemi.com/view_document?document_id=50121
LCMXO3L-1300C-5BG256C | MachXO3 | L-1300 | FPGA MACHXO3 Family 1300 Cells 65nm Technology 1.2V 256-Pin CSFBGA Tray | Diamond | 1300 | 7 | 64 | 10 | - | 1 | - | 1 | - | - | - | - | - | Soft IP | - | - | Both | NVCM | - | Yes | OTP | Commercial | { 0 ~ +85 } | No | 206 | 256 | caBGA | 14x14 | 0.8 | 5 | 323 | 2.5 ¦ 3.3 | 4.8 | - | - | 1.2 ¦ 1.5 ¦ 1.8 ¦ 2.5 ¦ 3.3 | 0 | - | - | - | - | https://www.latticesemi.com/view_document?document_id=50121
LCMXO3L-1300C-6BG256C | MachXO3 | L-1300 | FPGA MACHXO3 Family 1300 Cells 65nm Technology 1.2V 256-Pin CSFBGA Tray | Diamond | 1300 | 7 | 64 | 10 | - | 1 | - | 1 | - | - | - | - | - | Soft IP | - | - | Both | NVCM | - | Yes | OTP | Commercial | { 0 ~ +85 } | No | 206 | 256 | caBGA | 14x14 | 0.8 | 6 | 388 | 2.5 ¦ 3.3 | 4.8 | - | - | 1.2 ¦ 1.5 ¦ 1.8 ¦ 2.5 ¦ 3.3 | 0 | - | - | - | - | https://www.latticesemi.com/view_document?document_id=50121
LCMXO3L-1300E-5MG256C | MachXO3 | L-1300 | FPGA MACHXO3 Family 1300 Cells 65nm Technology 1.2V 256-Pin CSFBGA Tray | Diamond | 1300 | 7 | 64 | 10 | - | 1 | - | 1 | - | - | - | - | - | Soft IP | - | - | Both | NVCM | - | Yes | OTP | Commercial | { 0 ~ +85 } | No | 206 | 256 | csfBGA | 9x9 | 0.5 | 5 | 323 | 1.2 | 1.39 | - | - | 1.2 ¦ 1.5 ¦ 1.8 ¦ 2.5 ¦ 3.3 | 0 | - | - | - | - | https://www.latticesemi.com/view_document?document_id=50121
LCMXO3L-1300E-5MG256I | MachXO3 | L-1300 | FPGA MACHXO3 Family 1300 Cells 65nm Technology 1.2V 256-Pin CSFBGA Tray | Diamond | 1300 | 7 | 64 | 10 | - | 1 | - | 1 | - | - | - | - | - | Soft IP | - | - | Both | NVCM | - | Yes | OTP | Industrial | { -40 ~ +100 } | No | 206 | 256 | csfBGA | 9x9 | 0.5 | 5 | 323 | 1.2 | 1.39 | - | - | 1.2 ¦ 1.5 ¦ 1.8 ¦ 2.5 ¦ 3.3 | 0 | - | - | - | - | https://www.latticesemi.com/view_document?document_id=50121
LCMXO3L-1300E-6MG256I | MachXO3 | L-1300 | FPGA MACHXO3 Family 1300 Cells 65nm Technology 1.2V 256-Pin CSFBGA Tray | Diamond | 1300 | 7 | 64 | 10 | - | 1 | - | 1 | - | - | - | - | - | Soft IP | - | - | Both | NVCM | - | Yes | OTP | Industrial | { -40 ~ +100 } | No | 206 | 256 | csfBGA | 9x9 | 0.5 | 6 | 388 | 1.2 | 1.39 | - | - | 1.2 ¦ 1.5 ¦ 1.8 ¦ 2.5 ¦ 3.3 | 0 | - | - | - | - | https://www.latticesemi.com/view_document?document_id=50121
LCMXO3LF-1300C-5BG256I | MachXO3 | LF-1300 | FPGA MACHXO3 Family 1300 Cells 65nm Technology 1.2V 256-Pin CSFBGA Tray | Diamond | 1300 | 7 | 64 | 10 | - | 1 | - | 1 | - | - | - | - | - | Soft IP | - | - | Both | Boot Flash | 64 | Yes | OTP | Industrial | { -40 ~ +100 } | No | 206 | 256 | caBGA | 14x14 | 0.8 | 5 | 323 | 2.5 ¦ 3.3 | 4.8 | - | - | 1.2 ¦ 1.5 ¦ 1.8 ¦ 2.5 ¦ 3.3 | 0 | - | - | - | - | https://www.latticesemi.com/view_document?document_id=50121
LCMXO3LF-1300C-6BG256C | MachXO3 | LF-1300 | FPGA MACHXO3 Family 1300 Cells 65nm Technology 1.2V 256-Pin CSFBGA Tray | Diamond | 1300 | 7 | 64 | 10 | - | 1 | - | 1 | - | - | - | - | - | Soft IP | - | - | Both | Boot Flash | 64 | Yes | OTP | Commercial | { 0 ~ +85 } | No | 206 | 256 | caBGA | 14x14 | 0.8 | 6 | 388 | 2.5 ¦ 3.3 | 4.8 | - | - | 1.2 ¦ 1.5 ¦ 1.8 ¦ 2.5 ¦ 3.3 | 0 | - | - | - | - | https://www.latticesemi.com/view_document?document_id=50121
LCMXO3L-1300E-5UWG36I | MachXO3 | L-1300 | FPGA MACHXO3 Family 1300 Cells 65nm Technology 1.2V 36-Pin WLCSP T/R | Diamond | 1300 | 7 | 64 | 10 | - | 1 | - | 1 | - | - | - | - | - | Soft IP | - | - | Both | NVCM | - | Yes | OTP | Industrial | { -40 ~ +100 } | No | 28 | 36 | WLCSP | 2.5x2.5 | 0.4 | 5 | 323 | 1.2 | 1.39 | - | - | 1.2 ¦ 1.5 ¦ 1.8 ¦ 2.5 ¦ 3.3 | 0 | - | - | - | - | https://www.latticesemi.com/view_document?document_id=50121
LCMXO3LF-1300E-5UWG36C | MachXO3 | LF-1300 | FPGA MACHXO3 Family 1300 Cells 65nm Technology 1.2V 36-Pin WLCSP T/R | Diamond | 1300 | 7 | 64 | 10 | - | 1 | - | 1 | - | - | - | - | - | Soft IP | - | - | Both | Boot Flash | 64 | Yes | OTP | Commercial | { 0 ~ +85 } | No | 28 | 36 | WLCSP | 2.5x2.5 | 0.4 | 5 | 323 | 1.2 | 1.39 | - | - | 1.2 ¦ 1.5 ¦ 1.8 ¦ 2.5 ¦ 3.3 | 0 | - | - | - | - | https://www.latticesemi.com/view_document?document_id=50121
LCMXO3LF-1300E-5UWG36I | MachXO3 | LF-1300 | FPGA MACHXO3 Family 1300 Cells 65nm Technology 1.2V 36-Pin WLCSP T/R | Diamond | 1300 | 7 | 64 | 10 | - | 1 | - | 1 | - | - | - | - | - | Soft IP | - | - | Both | Boot Flash | 64 | Yes | OTP | Industrial | { -40 ~ +100 } | No | 28 | 36 | WLCSP | 2.5x2.5 | 0.4 | 5 | 323 | 1.2 | 1.39 | - | - | 1.2 ¦ 1.5 ¦ 1.8 ¦ 2.5 ¦ 3.3 | 0 | - | - | - | - | https://www.latticesemi.com/view_document?document_id=50121
LCMXO3L-2100E-5MG121C | MachXO3 | L-2100 | FPGA MACHXO3 Family 2100 Cells 65nm Technology 1.2V 121-Pin CSBGA Tray | Diamond | 2100 | 8 | 74 | 16 | - | 1 | - | 1 | - | - | - | - | - | Soft IP | - | - | Both | NVCM | - | Yes | OTP | Commercial | { 0 ~ +85 } | No | 100 | 121 | csfBGA | 6x6 | 0.5 | 5 | 323 | 1.2 | 1.39 | - | - | 1.2 ¦ 1.5 ¦ 1.8 ¦ 2.5 ¦ 3.3 | 0 | - | - | - | - | https://www.latticesemi.com/view_document?document_id=50121
LCMXO3L-2100E-6MG121I | MachXO3 | L-2100 | FPGA MACHXO3 Family 2100 Cells 65nm Technology 1.2V 121-Pin CSBGA Tray | Diamond | 2100 | 8 | 74 | 16 | - | 1 | - | 1 | - | - | - | - | - | Soft IP | - | - | Both | NVCM | - | Yes | OTP | Industrial | { -40 ~ +100 } | No | 100 | 121 | csfBGA | 6x6 | 0.5 | 6 | 388 | 1.2 | 1.39 | - | - | 1.2 ¦ 1.5 ¦ 1.8 ¦ 2.5 ¦ 3.3 | 0 | - | - | - | - | https://www.latticesemi.com/view_document?document_id=50121
LCMXO3LF-2100E-5MG121C | MachXO3 | LF-2100 | FPGA MACHXO3 Family 2100 Cells 65nm Technology 1.2V 121-Pin CSBGA Tray | Diamond | 2100 | 8 | 74 | 16 | - | 1 | - | 1 | - | - | - | - | - | Soft IP | - | - | Both | Boot Flash | 80 | Yes | OTP | Commercial | { 0 ~ +85 } | No | 100 | 121 | csfBGA | 6x6 | 0.5 | 5 | 323 | 1.2 | 1.39 | - | - | 1.2 ¦ 1.5 ¦ 1.8 ¦ 2.5 ¦ 3.3 | 0 | - | - | - | - | https://www.latticesemi.com/view_document?document_id=50121
LCMXO3LF-2100E-6MG121C | MachXO3 | LF-2100 | FPGA MACHXO3 Family 2100 Cells 65nm Technology 1.2V 121-Pin CSBGA Tray | Diamond | 2100 | 8 | 74 | 16 | - | 1 | - | 1 | - | - | - | - | - | Soft IP | - | - | Both | Boot Flash | 80 | Yes | OTP | Commercial | { 0 ~ +85 } | No | 100 | 121 | csfBGA | 6x6 | 0.5 | 6 | 388 | 1.2 | 1.39 | - | - | 1.2 ¦ 1.5 ¦ 1.8 ¦ 2.5 ¦ 3.3 | 0 | - | - | - | - | https://www.latticesemi.com/view_document?document_id=50121
LCMXO3LF-2100E-6MG121I | MachXO3 | LF-2100 | FPGA MACHXO3 Family 2100 Cells 65nm Technology 1.2V 121-Pin CSBGA Tray | Diamond | 2100 | 8 | 74 | 16 | - | 1 | - | 1 | - | - | - | - | - | Soft IP | - | - | Both | Boot Flash | 80 | Yes | OTP | Industrial | { -40 ~ +100 } | No | 100 | 121 | csfBGA | 6x6 | 0.5 | 6 | 388 | 1.2 | 1.39 | - | - | 1.2 ¦ 1.5 ¦ 1.8 ¦ 2.5 ¦ 3.3 | 0 | - | - | - | - | https://www.latticesemi.com/view_document?document_id=50121
LCMXO3L-2100E-5MG256I | MachXO3 | L-2100 | FPGA MACHXO3 Family 2100 Cells 65nm Technology 1.2V 256-Pin CSBGA Tray | Diamond | 2100 | 8 | 74 | 16 | - | 1 | - | 1 | - | - | - | - | - | Soft IP | - | - | Both | NVCM | - | Yes | OTP | Industrial | { -40 ~ +100 } | No | 206 | 256 | csfBGA | 9x9 | 0.5 | 5 | 323 | 1.2 | 1.39 | - | - | 1.2 ¦ 1.5 ¦ 1.8 ¦ 2.5 ¦ 3.3 | 0 | - | - | - | - | https://www.latticesemi.com/view_document?document_id=50121
LCMXO3L-2100E-6MG256C | MachXO3 | L-2100 | FPGA MACHXO3 Family 2100 Cells 65nm Technology 1.2V 256-Pin CSBGA Tray | Diamond | 2100 | 8 | 74 | 16 | - | 1 | - | 1 | - | - | - | - | - | Soft IP | - | - | Both | NVCM | - | Yes | OTP | Commercial | { 0 ~ +85 } | No | 206 | 256 | csfBGA | 9x9 | 0.5 | 6 | 388 | 1.2 | 1.39 | - | - | 1.2 ¦ 1.5 ¦ 1.8 ¦ 2.5 ¦ 3.3 | 0 | - | - | - | - | https://www.latticesemi.com/view_document?document_id=50121
LCMXO3L-2100E-6MG256I | MachXO3 | L-2100 | FPGA MACHXO3 Family 2100 Cells 65nm Technology 1.2V 256-Pin CSBGA Tray | Diamond | 2100 | 8 | 74 | 16 | - | 1 | - | 1 | - | - | - | - | - | Soft IP | - | - | Both | NVCM | - | Yes | OTP | Industrial | { -40 ~ +100 } | No | 206 | 256 | csfBGA | 9x9 | 0.5 | 6 | 388 | 1.2 | 1.39 | - | - | 1.2 ¦ 1.5 ¦ 1.8 ¦ 2.5 ¦ 3.3 | 0 | - | - | - | - | https://www.latticesemi.com/view_document?document_id=50121
LCMXO3LF-2100E-6MG256C | MachXO3 | LF-2100 | FPGA MACHXO3 Family 2100 Cells 65nm Technology 1.2V 256-Pin CSBGA Tray | Diamond | 2100 | 8 | 74 | 16 | - | 1 | - | 1 | - | - | - | - | - | Soft IP | - | - | Both | Boot Flash | 80 | Yes | OTP | Commercial | { 0 ~ +85 } | No | 206 | 256 | csfBGA | 9x9 | 0.5 | 6 | 388 | 1.2 | 1.39 | - | - | 1.2 ¦ 1.5 ¦ 1.8 ¦ 2.5 ¦ 3.3 | 0 | - | - | - | - | https://www.latticesemi.com/view_document?document_id=50121
LCMXO3LF-2100E-6MG256I | MachXO3 | LF-2100 | FPGA MACHXO3 Family 2100 Cells 65nm Technology 1.2V 256-Pin CSBGA Tray | Diamond | 2100 | 8 | 74 | 16 | - | 1 | - | 1 | - | - | - | - | - | Soft IP | - | - | Both | Boot Flash | 80 | Yes | OTP | Industrial | { -40 ~ +100 } | No | 206 | 256 | csfBGA | 9x9 | 0.5 | 6 | 388 | 1.2 | 1.39 | - | - | 1.2 ¦ 1.5 ¦ 1.8 ¦ 2.5 ¦ 3.3 | 0 | - | - | - | - | https://www.latticesemi.com/view_document?document_id=50121
LAMXO3LF-2100C-5BG324E | MachXO3 | LF-2100 | FPGA MACHXO3 Family 2100 Cells 65nm Technology 1.2V 324-Pin CABGA Tray | Diamond | 2100 | 8 | 74 | 16 | - | 1 | - | 1 | - | - | - | - | - | Soft IP | - | - | Both | Boot Flash | 80 | Yes | OTP | Automotive | { -40 ~ +125 } | AEC-Q100 | 279 | 324 | caBGA | 15x15 | 0.8 | 5 | 323 | 2.5 ¦ 3.3 | 8.45 | - | - | 1.2 ¦ 1.5 ¦ 1.8 ¦ 2.5 ¦ 3.3 | 0 | - | - | - | - | https://www.latticesemi.com/view_document?document_id=50121
LAMXO3LF-2100E-5BG324E | MachXO3 | LF-2100 | FPGA MACHXO3 Family 2100 Cells 65nm Technology 1.2V 324-Pin CABGA Tray | Diamond | 2100 | 8 | 74 | 16 | - | 1 | - | 1 | - | - | - | - | - | Soft IP | - | - | Both | Boot Flash | 80 | Yes | OTP | Automotive | { -40 ~ +125 } | AEC-Q100 | 279 | 324 | caBGA | 15x15 | 0.8 | 5 | 323 | 1.2 | 1.39 | - | - | 1.2 ¦ 1.5 ¦ 1.8 ¦ 2.5 ¦ 3.3 | 0 | - | - | - | - | https://www.latticesemi.com/view_document?document_id=50121
LCMXO3L-2100C-6BG324C | MachXO3 | L-2100 | FPGA MACHXO3 Family 2100 Cells 65nm Technology 1.2V 324-Pin CABGA Tray | Diamond | 2100 | 8 | 74 | 16 | - | 1 | - | 1 | - | - | - | - | - | Soft IP | - | - | Both | NVCM | - | Yes | OTP | Commercial | { 0 ~ +85 } | No | 279 | 324 | caBGA | 15x15 | 0.8 | 6 | 388 | 2.5 ¦ 3.3 | 8.45 | - | - | 1.2 ¦ 1.5 ¦ 1.8 ¦ 2.5 ¦ 3.3 | 0 | - | - | - | - | https://www.latticesemi.com/view_document?document_id=50121
LCMXO3L-2100C-6BG324I | MachXO3 | L-2100 | FPGA MACHXO3 Family 2100 Cells 65nm Technology 1.2V 324-Pin CABGA Tray | Diamond | 2100 | 8 | 74 | 16 | - | 1 | - | 1 | - | - | - | - | - | Soft IP | - | - | Both | NVCM | - | Yes | OTP | Industrial | { -40 ~ +100 } | No | 279 | 324 | caBGA | 15x15 | 0.8 | 6 | 388 | 2.5 ¦ 3.3 | 8.45 | - | - | 1.2 ¦ 1.5 ¦ 1.8 ¦ 2.5 ¦ 3.3 | 0 | - | - | - | - | https://www.latticesemi.com/view_document?document_id=50121
LCMXO3LF-2100C-5BG324I | MachXO3 | LF-2100 | FPGA MACHXO3 Family 2100 Cells 65nm Technology 1.2V 324-Pin CABGA Tray | Diamond | 2100 | 8 | 74 | 16 | - | 1 | - | 1 | - | - | - | - | - | Soft IP | - | - | Both | Boot Flash | 80 | Yes | OTP | Industrial | { -40 ~ +100 } | No | 279 | 324 | caBGA | 15x15 | 0.8 | 5 | 323 | 2.5 ¦ 3.3 | 8.45 | - | - | 1.2 ¦ 1.5 ¦ 1.8 ¦ 2.5 ¦ 3.3 | 0 | - | - | - | - | https://www.latticesemi.com/view_document?document_id=50121
LCMXO3LF-2100C-6BG324C | MachXO3 | LF-2100 | FPGA MACHXO3 Family 2100 Cells 65nm Technology 1.2V 324-Pin CABGA Tray | Diamond | 2100 | 8 | 74 | 16 | - | 1 | - | 1 | - | - | - | - | - | Soft IP | - | - | Both | Boot Flash | 80 | Yes | OTP | Commercial | { 0 ~ +85 } | No | 279 | 324 | caBGA | 15x15 | 0.8 | 6 | 388 | 2.5 ¦ 3.3 | 8.45 | - | - | 1.2 ¦ 1.5 ¦ 1.8 ¦ 2.5 ¦ 3.3 | 0 | - | - | - | - | https://www.latticesemi.com/view_document?document_id=50121
LCMXO3LF-2100C-6BG324I | MachXO3 | LF-2100 | FPGA MACHXO3 Family 2100 Cells 65nm Technology 1.2V 324-Pin CABGA Tray | Diamond | 2100 | 8 | 74 | 16 | - | 1 | - | 1 | - | - | - | - | - | Soft IP | - | - | Both | Boot Flash | 80 | Yes | OTP | Industrial | { -40 ~ +100 } | No | 279 | 324 | caBGA | 15x15 | 0.8 | 6 | 388 | 2.5 ¦ 3.3 | 8.45 | - | - | 1.2 ¦ 1.5 ¦ 1.8 ¦ 2.5 ¦ 3.3 | 0 | - | - | - | - | https://www.latticesemi.com/view_document?document_id=50121
LCMXO3L-2100E-5MG324C | MachXO3 | L-2100 | FPGA MACHXO3 Family 2100 Cells 65nm Technology 1.2V 324-Pin CSBGA Tray | Diamond | 2100 | 8 | 74 | 16 | - | 1 | - | 1 | - | - | - | - | - | Soft IP | - | - | Both | NVCM | - | Yes | OTP | Commercial | { 0 ~ +85 } | No | 268 | 324 | csfBGA | 10x10 | 0.5 | 5 | 323 | 1.2 | 1.39 | - | - | 1.2 ¦ 1.5 ¦ 1.8 ¦ 2.5 ¦ 3.3 | 0 | - | - | - | - | https://www.latticesemi.com/view_document?document_id=50121
LCMXO3L-2100E-5MG324I | MachXO3 | L-2100 | FPGA MACHXO3 Family 2100 Cells 65nm Technology 1.2V 324-Pin CSBGA Tray | Diamond | 2100 | 8 | 74 | 16 | - | 1 | - | 1 | - | - | - | - | - | Soft IP | - | - | Both | NVCM | - | Yes | OTP | Industrial | { -40 ~ +100 } | No | 268 | 324 | csfBGA | 10x10 | 0.5 | 5 | 323 | 1.2 | 1.39 | - | - | 1.2 ¦ 1.5 ¦ 1.8 ¦ 2.5 ¦ 3.3 | 0 | - | - | - | - | https://www.latticesemi.com/view_document?document_id=50121
LCMXO3L-2100E-6MG324C | MachXO3 | L-2100 | FPGA MACHXO3 Family 2100 Cells 65nm Technology 1.2V 324-Pin CSBGA Tray | Diamond | 2100 | 8 | 74 | 16 | - | 1 | - | 1 | - | - | - | - | - | Soft IP | - | - | Both | NVCM | - | Yes | OTP | Commercial | { 0 ~ +85 } | No | 268 | 324 | csfBGA | 10x10 | 0.5 | 6 | 388 | 1.2 | 1.39 | - | - | 1.2 ¦ 1.5 ¦ 1.8 ¦ 2.5 ¦ 3.3 | 0 | - | - | - | - | https://www.latticesemi.com/view_document?document_id=50121
LCMXO3L-2100E-6MG324I | MachXO3 | L-2100 | FPGA MACHXO3 Family 2100 Cells 65nm Technology 1.2V 324-Pin CSBGA Tray | Diamond | 2100 | 8 | 74 | 16 | - | 1 | - | 1 | - | - | - | - | - | Soft IP | - | - | Both | NVCM | - | Yes | OTP | Industrial | { -40 ~ +100 } | No | 268 | 324 | csfBGA | 10x10 | 0.5 | 6 | 388 | 1.2 | 1.39 | - | - | 1.2 ¦ 1.5 ¦ 1.8 ¦ 2.5 ¦ 3.3 | 0 | - | - | - | - | https://www.latticesemi.com/view_document?document_id=50121
LCMXO3LF-2100E-5MG324C | MachXO3 | LF-2100 | FPGA MACHXO3 Family 2100 Cells 65nm Technology 1.2V 324-Pin CSBGA Tray | Diamond | 2100 | 8 | 74 | 16 | - | 1 | - | 1 | - | - | - | - | - | Soft IP | - | - | Both | Boot Flash | 80 | Yes | OTP | Commercial | { 0 ~ +85 } | No | 268 | 324 | csfBGA | 10x10 | 0.5 | 5 | 323 | 1.2 | 1.39 | - | - | 1.2 ¦ 1.5 ¦ 1.8 ¦ 2.5 ¦ 3.3 | 0 | - | - | - | - | https://www.latticesemi.com/view_document?document_id=50121
LCMXO3LF-2100E-5MG324I | MachXO3 | LF-2100 | FPGA MACHXO3 Family 2100 Cells 65nm Technology 1.2V 324-Pin CSBGA Tray | Diamond | 2100 | 8 | 74 | 16 | - | 1 | - | 1 | - | - | - | - | - | Soft IP | - | - | Both | Boot Flash | 80 | Yes | OTP | Industrial | { -40 ~ +100 } | No | 268 | 324 | csfBGA | 10x10 | 0.5 | 5 | 323 | 1.2 | 1.39 | - | - | 1.2 ¦ 1.5 ¦ 1.8 ¦ 2.5 ¦ 3.3 | 0 | - | - | - | - | https://www.latticesemi.com/view_document?document_id=50121
LCMXO3LF-2100E-6MG324C | MachXO3 | LF-2100 | FPGA MACHXO3 Family 2100 Cells 65nm Technology 1.2V 324-Pin CSBGA Tray | Diamond | 2100 | 8 | 74 | 16 | - | 1 | - | 1 | - | - | - | - | - | Soft IP | - | - | Both | Boot Flash | 80 | Yes | OTP | Commercial | { 0 ~ +85 } | No | 268 | 324 | csfBGA | 10x10 | 0.5 | 6 | 388 | 1.2 | 1.39 | - | - | 1.2 ¦ 1.5 ¦ 1.8 ¦ 2.5 ¦ 3.3 | 0 | - | - | - | - | https://www.latticesemi.com/view_document?document_id=50121
LCMXO3LF-2100E-6MG324I | MachXO3 | LF-2100 | FPGA MACHXO3 Family 2100 Cells 65nm Technology 1.2V 324-Pin CSBGA Tray | Diamond | 2100 | 8 | 74 | 16 | - | 1 | - | 1 | - | - | - | - | - | Soft IP | - | - | Both | Boot Flash | 80 | Yes | OTP | Industrial | { -40 ~ +100 } | No | 268 | 324 | csfBGA | 10x10 | 0.5 | 6 | 388 | 1.2 | 1.39 | - | - | 1.2 ¦ 1.5 ¦ 1.8 ¦ 2.5 ¦ 3.3 | 0 | - | - | - | - | https://www.latticesemi.com/view_document?document_id=50121
LCMXO3L-2100E-5UWG49C | MachXO3 | L-2100 | FPGA MACHXO3 Family 2100 Cells 65nm Technology 1.2V 49-Pin WLCSP T/R | Diamond | 2100 | 8 | 74 | 16 | - | 1 | - | 1 | - | - | - | - | - | Soft IP | - | - | Both | NVCM | - | Yes | OTP | Commercial | { 0 ~ +85 } | No | 38 | 49 | WLCSP | 3.2x3.2 | 0.4 | 5 | 323 | 1.2 | 1.39 | - | - | 1.2 ¦ 1.5 ¦ 1.8 ¦ 2.5 ¦ 3.3 | 0 | - | - | - | - | https://www.latticesemi.com/view_document?document_id=50121
LCMXO3L-2100E-5UWG49I | MachXO3 | L-2100 | FPGA MACHXO3 Family 2100 Cells 65nm Technology 1.2V 49-Pin WLCSP T/R | Diamond | 2100 | 8 | 74 | 16 | - | 1 | - | 1 | - | - | - | - | - | Soft IP | - | - | Both | NVCM | - | Yes | OTP | Industrial | { -40 ~ +100 } | No | 38 | 49 | WLCSP | 3.2x3.2 | 0.4 | 5 | 323 | 1.2 | 1.39 | - | - | 1.2 ¦ 1.5 ¦ 1.8 ¦ 2.5 ¦ 3.3 | 0 | - | - | - | - | https://www.latticesemi.com/view_document?document_id=50121
LCMXO3LF-2100E-5UWG49C | MachXO3 | LF-2100 | FPGA MACHXO3 Family 2100 Cells 65nm Technology 1.2V 49-Pin WLCSP T/R | Diamond | 2100 | 8 | 74 | 16 | - | 1 | - | 1 | - | - | - | - | - | Soft IP | - | - | Both | Boot Flash | 80 | Yes | OTP | Commercial | { 0 ~ +85 } | No | 38 | 49 | WLCSP | 3.2x3.2 | 0.4 | 5 | 323 | 1.2 | 1.39 | - | - | 1.2 ¦ 1.5 ¦ 1.8 ¦ 2.5 ¦ 3.3 | 0 | - | - | - | - | https://www.latticesemi.com/view_document?document_id=50121
LCMXO3LF-2100E-5UWG49I | MachXO3 | LF-2100 | FPGA MACHXO3 Family 2100 Cells 65nm Technology 1.2V 49-Pin WLCSP T/R | Diamond | 2100 | 8 | 74 | 16 | - | 1 | - | 1 | - | - | - | - | - | Soft IP | - | - | Both | Boot Flash | 80 | Yes | OTP | Industrial | { -40 ~ +100 } | No | 38 | 49 | WLCSP | 3.2x3.2 | 0.4 | 5 | 323 | 1.2 | 1.39 | - | - | 1.2 ¦ 1.5 ¦ 1.8 ¦ 2.5 ¦ 3.3 | 0 | - | - | - | - | https://www.latticesemi.com/view_document?document_id=50121
LAMXO3LF-2100C-5BG256E | MachXO3 | LF-2100 | FPGA MACHXO3 Family 2100 Cells 65nm Technology 1.2V Automotive 256-Pin CABGA Tray | Diamond | 2100 | 8 | 74 | 16 | - | 1 | - | 1 | - | - | - | - | - | Soft IP | - | - | Both | Boot Flash | 80 | Yes | OTP | Automotive | { -40 ~ +125 } | AEC-Q100 | 206 | 256 | caBGA | 14x14 | 0.8 | 5 | 323 | 2.5 ¦ 3.3 | 8.45 | - | - | 1.2 ¦ 1.5 ¦ 1.8 ¦ 2.5 ¦ 3.3 | 0 | - | - | - | - | https://www.latticesemi.com/view_document?document_id=50121
LAMXO3LF-2100E-5BG256E | MachXO3 | LF-2100 | FPGA MACHXO3 Family 2100 Cells 65nm Technology 1.2V Automotive 256-Pin CABGA Tray | Diamond | 2100 | 8 | 74 | 16 | - | 1 | - | 1 | - | - | - | - | - | Soft IP | - | - | Both | Boot Flash | 80 | Yes | OTP | Automotive | { -40 ~ +125 } | AEC-Q100 | 206 | 256 | caBGA | 14x14 | 0.8 | 5 | 323 | 1.2 | 1.39 | - | - | 1.2 ¦ 1.5 ¦ 1.8 ¦ 2.5 ¦ 3.3 | 0 | - | - | - | - | https://www.latticesemi.com/view_document?document_id=50121
LCMXO3L-2100C-5BG256C | MachXO3 | L-2100 | FPGA MACHXO3 Family 2100 Cells 65nm Technology 1.2V Automotive 256-Pin CABGA Tray | Diamond | 2100 | 8 | 74 | 16 | - | 1 | - | 1 | - | - | - | - | - | Soft IP | - | - | Both | NVCM | - | Yes | OTP | Commercial | { 0 ~ +85 } | No | 206 | 256 | caBGA | 14x14 | 0.8 | 5 | 323 | 2.5 ¦ 3.3 | 8.45 | - | - | 1.2 ¦ 1.5 ¦ 1.8 ¦ 2.5 ¦ 3.3 | 0 | - | - | - | - | https://www.latticesemi.com/view_document?document_id=50121
LCMXO3L-2100C-5BG256I | MachXO3 | L-2100 | FPGA MACHXO3 Family 2100 Cells 65nm Technology 1.2V Automotive 256-Pin CABGA Tray | Diamond | 2100 | 8 | 74 | 16 | - | 1 | - | 1 | - | - | - | - | - | Soft IP | - | - | Both | NVCM | - | Yes | OTP | Industrial | { -40 ~ +100 } | No | 206 | 256 | caBGA | 14x14 | 0.8 | 5 | 323 | 2.5 ¦ 3.3 | 8.45 | - | - | 1.2 ¦ 1.5 ¦ 1.8 ¦ 2.5 ¦ 3.3 | 0 | - | - | - | - | https://www.latticesemi.com/view_document?document_id=50121
LCMXO3L-2100C-6BG256C | MachXO3 | L-2100 | FPGA MACHXO3 Family 2100 Cells 65nm Technology 1.2V Automotive 256-Pin CABGA Tray | Diamond | 2100 | 8 | 74 | 16 | - | 1 | - | 1 | - | - | - | - | - | Soft IP | - | - | Both | NVCM | - | Yes | OTP | Commercial | { 0 ~ +85 } | No | 206 | 256 | caBGA | 14x14 | 0.8 | 6 | 388 | 2.5 ¦ 3.3 | 8.45 | - | - | 1.2 ¦ 1.5 ¦ 1.8 ¦ 2.5 ¦ 3.3 | 0 | - | - | - | - | https://www.latticesemi.com/view_document?document_id=50121
LCMXO3L-2100C-6BG256I | MachXO3 | L-2100 | FPGA MACHXO3 Family 2100 Cells 65nm Technology 1.2V Automotive 256-Pin CABGA Tray | Diamond | 2100 | 8 | 74 | 16 | - | 1 | - | 1 | - | - | - | - | - | Soft IP | - | - | Both | NVCM | - | Yes | OTP | Industrial | { -40 ~ +100 } | No | 206 | 256 | caBGA | 14x14 | 0.8 | 6 | 388 | 2.5 ¦ 3.3 | 8.45 | - | - | 1.2 ¦ 1.5 ¦ 1.8 ¦ 2.5 ¦ 3.3 | 0 | - | - | - | - | https://www.latticesemi.com/view_document?document_id=50121
LCMXO3LF-2100C-5BG256C2U | MachXO3 | LF-2100 | FPGA MACHXO3 Family 2100 Cells 65nm Technology 1.2V Automotive 256-Pin CABGA Tray | Diamond | 2100 | 8 | 74 | 16 | - | 1 | - | 1 | - | - | - | - | - | Soft IP | - | - | Both | Boot Flash | 80 | Yes | OTP | Commercial | { 0 ~ +85 } | No | 206 | 256 | caBGA | 14x14 | 0.8 | 5 | 323 | 2.5 ¦ 3.3 | 8.45 | - | - | 1.2 ¦ 1.5 ¦ 1.8 ¦ 2.5 ¦ 3.3 | 0 | - | - | - | - | https://www.latticesemi.com/view_document?document_id=50121
LCMXO3LF-2100C-5BG256CAK7 | MachXO3 | LF-2100 | FPGA MACHXO3 Family 2100 Cells 65nm Technology 1.2V Automotive 256-Pin CABGA Tray | Diamond | 2100 | 8 | 74 | 16 | - | 1 | - | 1 | - | - | - | - | - | Soft IP | - | - | Both | Boot Flash | 80 | Yes | OTP | Commercial | { 0 ~ +85 } | No | 206 | 256 | caBGA | 14x14 | 0.8 | 5 | 323 | 2.5 ¦ 3.3 | 8.45 | - | - | 1.2 ¦ 1.5 ¦ 1.8 ¦ 2.5 ¦ 3.3 | 0 | - | - | - | - | https://www.latticesemi.com/view_document?document_id=50121
LCMXO3LF-2100C-6BG256C | MachXO3 | LF-2100 | FPGA MACHXO3 Family 2100 Cells 65nm Technology 1.2V Automotive 256-Pin CABGA Tray | Diamond | 2100 | 8 | 74 | 16 | - | 1 | - | 1 | - | - | - | - | - | Soft IP | - | - | Both | Boot Flash | 80 | Yes | OTP | Commercial | { 0 ~ +85 } | No | 206 | 256 | caBGA | 14x14 | 0.8 | 6 | 388 | 2.5 ¦ 3.3 | 8.45 | - | - | 1.2 ¦ 1.5 ¦ 1.8 ¦ 2.5 ¦ 3.3 | 0 | - | - | - | - | https://www.latticesemi.com/view_document?document_id=50121
LCMXO3L-4300E-5MG121I | MachXO3 | L-4300 | FPGA MACHXO3 Family 4300 Cells 65nm Technology 1.2V 121-Pin CSBGA Tray | Diamond | 4300 | 10 | 92 | 34 | - | 1 | - | 2 | - | - | - | - | - | Soft IP | - | - | Both | NVCM | - | Yes | OTP | Industrial | { -40 ~ +100 } | No | 100 | 121 | csfBGA | 6x6 | 0.5 | 5 | 323 | 1.2 | 2.55 | - | - | 1.2 ¦ 1.5 ¦ 1.8 ¦ 2.5 ¦ 3.3 | 0 | - | - | - | - | https://www.latticesemi.com/view_document?document_id=50121
LCMXO3L-4300E-6MG121C | MachXO3 | L-4300 | FPGA MACHXO3 Family 4300 Cells 65nm Technology 1.2V 121-Pin CSBGA Tray | Diamond | 4300 | 10 | 92 | 34 | - | 1 | - | 2 | - | - | - | - | - | Soft IP | - | - | Both | NVCM | - | Yes | OTP | Commercial | { 0 ~ +85 } | No | 100 | 121 | csfBGA | 6x6 | 0.5 | 6 | 388 | 1.2 | 2.55 | - | - | 1.2 ¦ 1.5 ¦ 1.8 ¦ 2.5 ¦ 3.3 | 0 | - | - | - | - | https://www.latticesemi.com/view_document?document_id=50121
LCMXO3L-4300E-6MG121I | MachXO3 | L-4300 | FPGA MACHXO3 Family 4300 Cells 65nm Technology 1.2V 121-Pin CSBGA Tray | Diamond | 4300 | 10 | 92 | 34 | - | 1 | - | 2 | - | - | - | - | - | Soft IP | - | - | Both | NVCM | - | Yes | OTP | Industrial | { -40 ~ +100 } | No | 100 | 121 | csfBGA | 6x6 | 0.5 | 6 | 388 | 1.2 | 2.55 | - | - | 1.2 ¦ 1.5 ¦ 1.8 ¦ 2.5 ¦ 3.3 | 0 | - | - | - | - | https://www.latticesemi.com/view_document?document_id=50121
LCMXO3LF-4300E-6MG121C | MachXO3 | LF-4300 | FPGA MACHXO3 Family 4300 Cells 65nm Technology 1.2V 121-Pin CSBGA Tray | Diamond | 4300 | 10 | 92 | 34 | - | 1 | - | 2 | - | - | - | - | - | Soft IP | - | - | Both | Boot Flash | 96 | Yes | OTP | Commercial | { 0 ~ +85 } | No | 100 | 121 | csfBGA | 6x6 | 0.5 | 6 | 388 | 1.2 | 2.55 | - | - | 1.2 ¦ 1.5 ¦ 1.8 ¦ 2.5 ¦ 3.3 | 0 | - | - | - | - | https://www.latticesemi.com/view_document?document_id=50121
LAMXO3LF-4300C-5BG256E | MachXO3 | LF-4300 | FPGA MACHXO3 Family 4300 Cells 65nm Technology 1.2V 256-Pin CABGA | Diamond | 4300 | 10 | 92 | 34 | - | 1 | - | 2 | - | - | - | - | - | Soft IP | - | - | Both | Boot Flash | 96 | Yes | OTP | Automotive | { -40 ~ +125 } | AEC-Q100 | 206 | 256 | caBGA | 14x14 | 0.8 | 5 | 323 | 2.5 ¦ 3.3 | 12.87 | - | - | 1.2 ¦ 1.5 ¦ 1.8 ¦ 2.5 ¦ 3.3 | 0 | - | - | - | - | https://www.latticesemi.com/view_document?document_id=50121
LAMXO3LF-4300E5BG256E | MachXO3 | LF-4300 | FPGA MACHXO3 Family 4300 Cells 65nm Technology 1.2V 256-Pin CABGA | Diamond | 4300 | 10 | 92 | 34 | - | 1 | - | 2 | - | - | - | - | - | Soft IP | - | - | Both | Boot Flash | 96 | Yes | OTP | Automotive | { -40 ~ +125 } | AEC-Q100 | 206 | 256 | caBGA | 14x14 | 0.8 | 5 | 323 | 1.2 | 2.55 | - | - | 1.2 ¦ 1.5 ¦ 1.8 ¦ 2.5 ¦ 3.3 | 0 | - | - | - | - | https://www.latticesemi.com/view_document?document_id=50121
LAMXO3LF-4300E-5BG256E | MachXO3 | LF-4300 | FPGA MACHXO3 Family 4300 Cells 65nm Technology 1.2V 256-Pin CABGA | Diamond | 4300 | 10 | 92 | 34 | - | 1 | - | 2 | - | - | - | - | - | Soft IP | - | - | Both | Boot Flash | 96 | Yes | OTP | Automotive | { -40 ~ +125 } | AEC-Q100 | 206 | 256 | caBGA | 14x14 | 0.8 | 5 | 323 | 1.2 | 2.55 | - | - | 1.2 ¦ 1.5 ¦ 1.8 ¦ 2.5 ¦ 3.3 | 0 | - | - | - | - | https://www.latticesemi.com/view_document?document_id=50121
LCMXO3L-4300E-6MG256I | MachXO3 | L-4300 | FPGA MACHXO3 Family 4300 Cells 65nm Technology 1.2V 256-Pin CSBGA Tray | Diamond | 4300 | 10 | 92 | 34 | - | 1 | - | 2 | - | - | - | - | - | Soft IP | - | - | Both | NVCM | - | Yes | OTP | Industrial | { -40 ~ +100 } | No | 206 | 256 | csfBGA | 9x9 | 0.5 | 6 | 388 | 1.2 | 2.55 | - | - | 1.2 ¦ 1.5 ¦ 1.8 ¦ 2.5 ¦ 3.3 | 0 | - | - | - | - | https://www.latticesemi.com/view_document?document_id=50121
LCMXO3LF-4300E-6MG256C | MachXO3 | LF-4300 | FPGA MACHXO3 Family 4300 Cells 65nm Technology 1.2V 256-Pin CSBGA Tray | Diamond | 4300 | 10 | 92 | 34 | - | 1 | - | 2 | - | - | - | - | - | Soft IP | - | - | Both | Boot Flash | 96 | Yes | OTP | Commercial | { 0 ~ +85 } | No | 206 | 256 | csfBGA | 9x9 | 0.5 | 6 | 388 | 1.2 | 2.55 | - | - | 1.2 ¦ 1.5 ¦ 1.8 ¦ 2.5 ¦ 3.3 | 0 | - | - | - | - | https://www.latticesemi.com/view_document?document_id=50121
LCMXO3LF-4300E-6MG256I | MachXO3 | LF-4300 | FPGA MACHXO3 Family 4300 Cells 65nm Technology 1.2V 256-Pin CSBGA Tray | Diamond | 4300 | 10 | 92 | 34 | - | 1 | - | 2 | - | - | - | - | - | Soft IP | - | - | Both | Boot Flash | 96 | Yes | OTP | Industrial | { -40 ~ +100 } | No | 206 | 256 | csfBGA | 9x9 | 0.5 | 6 | 388 | 1.2 | 2.55 | - | - | 1.2 ¦ 1.5 ¦ 1.8 ¦ 2.5 ¦ 3.3 | 0 | - | - | - | - | https://www.latticesemi.com/view_document?document_id=50121
LAMXO3LF-4300E-5BG324E | MachXO3 | LF-4300 | FPGA MACHXO3 Family 4300 Cells 65nm Technology 1.2V 324-Pin CABGA | Diamond | 4300 | 10 | 92 | 34 | - | 1 | - | 2 | - | - | - | - | - | Soft IP | - | - | Both | Boot Flash | 96 | Yes | OTP | Automotive | { -40 ~ +125 } | AEC-Q100 | 279 | 324 | caBGA | 14x14 | 0.8 | 5 | 323 | 1.2 | 2.55 | - | - | 1.2 ¦ 1.5 ¦ 1.8 ¦ 2.5 ¦ 3.3 | 0 | - | - | - | - | https://www.latticesemi.com/view_document?document_id=50121
LCMXO3L-4300C-6BG324C | MachXO3 | L-4300 | FPGA MACHXO3 Family 4300 Cells 65nm Technology 1.2V 324-Pin CABGA | Diamond | 4300 | 10 | 92 | 34 | - | 1 | - | 2 | - | - | - | - | - | Soft IP | - | - | Both | NVCM | - | Yes | OTP | Commercial | { 0 ~ +85 } | No | 279 | 324 | caBGA | 14x14 | 0.8 | 6 | 388 | 2.5 ¦ 3.3 | 12.87 | - | - | 1.2 ¦ 1.5 ¦ 1.8 ¦ 2.5 ¦ 3.3 | 0 | - | - | - | - | https://www.latticesemi.com/view_document?document_id=50121
LCMXO3L-4300C-6BG324I | MachXO3 | L-4300 | FPGA MACHXO3 Family 4300 Cells 65nm Technology 1.2V 324-Pin CABGA | Diamond | 4300 | 10 | 92 | 34 | - | 1 | - | 2 | - | - | - | - | - | Soft IP | - | - | Both | NVCM | - | Yes | OTP | Industrial | { -40 ~ +100 } | No | 279 | 324 | caBGA | 14x14 | 0.8 | 6 | 388 | 2.5 ¦ 3.3 | 12.87 | - | - | 1.2 ¦ 1.5 ¦ 1.8 ¦ 2.5 ¦ 3.3 | 0 | - | - | - | - | https://www.latticesemi.com/view_document?document_id=50121
LCMXO3LF-4300C-6BG324C | MachXO3 | LF-4300 | FPGA MACHXO3 Family 4300 Cells 65nm Technology 1.2V 324-Pin CABGA | Diamond | 4300 | 10 | 92 | 34 | - | 1 | - | 2 | - | - | - | - | - | Soft IP | - | - | Both | Boot Flash | 96 | Yes | OTP | Commercial | { 0 ~ +85 } | No | 279 | 324 | caBGA | 14x14 | 0.8 | 6 | 388 | 2.5 ¦ 3.3 | 12.87 | - | - | 1.2 ¦ 1.5 ¦ 1.8 ¦ 2.5 ¦ 3.3 | 0 | - | - | - | - | https://www.latticesemi.com/view_document?document_id=50121
LCMXO3LF-4300C-6BG324I | MachXO3 | LF-4300 | FPGA MACHXO3 Family 4300 Cells 65nm Technology 1.2V 324-Pin CABGA | Diamond | 4300 | 10 | 92 | 34 | - | 1 | - | 2 | - | - | - | - | - | Soft IP | - | - | Both | Boot Flash | 96 | Yes | OTP | Industrial | { -40 ~ +100 } | No | 279 | 324 | caBGA | 14x14 | 0.8 | 6 | 388 | 2.5 ¦ 3.3 | 12.87 | - | - | 1.2 ¦ 1.5 ¦ 1.8 ¦ 2.5 ¦ 3.3 | 0 | - | - | - | - | https://www.latticesemi.com/view_document?document_id=50121
LCMXO3L-4300E-5MG324C | MachXO3 | L-4300 | FPGA MACHXO3 Family 4300 Cells 65nm Technology 1.2V 324-Pin CSBGA Tray | Diamond | 4300 | 10 | 92 | 34 | - | 1 | - | 2 | - | - | - | - | - | Soft IP | - | - | Both | NVCM | - | Yes | OTP | Commercial | { 0 ~ +85 } | No | 268 | 324 | csfBGA | 10x10 | 0.5 | 5 | 323 | 1.2 | 2.55 | - | - | 1.2 ¦ 1.5 ¦ 1.8 ¦ 2.5 ¦ 3.3 | 0 | - | - | - | - | https://www.latticesemi.com/view_document?document_id=50121
LCMXO3L-4300E-5MG324I | MachXO3 | L-4300 | FPGA MACHXO3 Family 4300 Cells 65nm Technology 1.2V 324-Pin CSBGA Tray | Diamond | 4300 | 10 | 92 | 34 | - | 1 | - | 2 | - | - | - | - | - | Soft IP | - | - | Both | NVCM | - | Yes | OTP | Industrial | { -40 ~ +100 } | No | 268 | 324 | csfBGA | 10x10 | 0.5 | 5 | 323 | 1.2 | 2.55 | - | - | 1.2 ¦ 1.5 ¦ 1.8 ¦ 2.5 ¦ 3.3 | 0 | - | - | - | - | https://www.latticesemi.com/view_document?document_id=50121
LCMXO3L-4300E-6MG324C | MachXO3 | L-4300 | FPGA MACHXO3 Family 4300 Cells 65nm Technology 1.2V 324-Pin CSBGA Tray | Diamond | 4300 | 10 | 92 | 34 | - | 1 | - | 2 | - | - | - | - | - | Soft IP | - | - | Both | NVCM | - | Yes | OTP | Commercial | { 0 ~ +85 } | No | 268 | 324 | csfBGA | 10x10 | 0.5 | 6 | 388 | 1.2 | 2.55 | - | - | 1.2 ¦ 1.5 ¦ 1.8 ¦ 2.5 ¦ 3.3 | 0 | - | - | - | - | https://www.latticesemi.com/view_document?document_id=50121
LCMXO3L-4300E-6MG324I | MachXO3 | L-4300 | FPGA MACHXO3 Family 4300 Cells 65nm Technology 1.2V 324-Pin CSBGA Tray | Diamond | 4300 | 10 | 92 | 34 | - | 1 | - | 2 | - | - | - | - | - | Soft IP | - | - | Both | NVCM | - | Yes | OTP | Industrial | { -40 ~ +100 } | No | 268 | 324 | csfBGA | 10x10 | 0.5 | 6 | 388 | 1.2 | 2.55 | - | - | 1.2 ¦ 1.5 ¦ 1.8 ¦ 2.5 ¦ 3.3 | 0 | - | - | - | - | https://www.latticesemi.com/view_document?document_id=50121
LCMXO3LF-4300E-5MG324I | MachXO3 | LF-4300 | FPGA MACHXO3 Family 4300 Cells 65nm Technology 1.2V 324-Pin CSBGA Tray | Diamond | 4300 | 10 | 92 | 34 | - | 1 | - | 2 | - | - | - | - | - | Soft IP | - | - | Both | Boot Flash | 96 | Yes | OTP | Industrial | { -40 ~ +100 } | No | 268 | 324 | csfBGA | 10x10 | 0.5 | 5 | 323 | 1.2 | 2.55 | - | - | 1.2 ¦ 1.5 ¦ 1.8 ¦ 2.5 ¦ 3.3 | 0 | - | - | - | - | https://www.latticesemi.com/view_document?document_id=50121
LCMXO3LF-4300E-6MG324C | MachXO3 | LF-4300 | FPGA MACHXO3 Family 4300 Cells 65nm Technology 1.2V 324-Pin CSBGA Tray | Diamond | 4300 | 10 | 92 | 34 | - | 1 | - | 2 | - | - | - | - | - | Soft IP | - | - | Both | Boot Flash | 96 | Yes | OTP | Commercial | { 0 ~ +85 } | No | 268 | 324 | csfBGA | 10x10 | 0.5 | 6 | 388 | 1.2 | 2.55 | - | - | 1.2 ¦ 1.5 ¦ 1.8 ¦ 2.5 ¦ 3.3 | 0 | - | - | - | - | https://www.latticesemi.com/view_document?document_id=50121
LCMXO3L-4300C-5BG400C | MachXO3 | L-4300 | FPGA MACHXO3 Family 4300 Cells 65nm Technology 1.2V 400-Pin CABGA | Diamond | 4300 | 10 | 92 | 34 | - | 1 | - | 2 | - | - | - | - | - | Soft IP | - | - | Both | NVCM | - | Yes | OTP | Commercial | { 0 ~ +85 } | No | 335 | 400 | caBGA | 17x17 | 0.8 | 5 | 323 | 2.5 ¦ 3.3 | 12.87 | - | - | 1.2 ¦ 1.5 ¦ 1.8 ¦ 2.5 ¦ 3.3 | 0 | - | - | - | - | https://www.latticesemi.com/view_document?document_id=50121
LCMXO3L-4300C-5BG400I | MachXO3 | L-4300 | FPGA MACHXO3 Family 4300 Cells 65nm Technology 1.2V 400-Pin CABGA | Diamond | 4300 | 10 | 92 | 34 | - | 1 | - | 2 | - | - | - | - | - | Soft IP | - | - | Both | NVCM | - | Yes | OTP | Industrial | { -40 ~ +100 } | No | 335 | 400 | caBGA | 17x17 | 0.8 | 5 | 323 | 2.5 ¦ 3.3 | 12.87 | - | - | 1.2 ¦ 1.5 ¦ 1.8 ¦ 2.5 ¦ 3.3 | 0 | - | - | - | - | https://www.latticesemi.com/view_document?document_id=50121
LCMXO3L-4300C-6BG400C | MachXO3 | L-4300 | FPGA MACHXO3 Family 4300 Cells 65nm Technology 1.2V 400-Pin CABGA | Diamond | 4300 | 10 | 92 | 34 | - | 1 | - | 2 | - | - | - | - | - | Soft IP | - | - | Both | NVCM | - | Yes | OTP | Commercial | { 0 ~ +85 } | No | 335 | 400 | caBGA | 17x17 | 0.8 | 6 | 388 | 2.5 ¦ 3.3 | 12.87 | - | - | 1.2 ¦ 1.5 ¦ 1.8 ¦ 2.5 ¦ 3.3 | 0 | - | - | - | - | https://www.latticesemi.com/view_document?document_id=50121
LCMXO3L-4300C-6BG400I | MachXO3 | L-4300 | FPGA MACHXO3 Family 4300 Cells 65nm Technology 1.2V 400-Pin CABGA | Diamond | 4300 | 10 | 92 | 34 | - | 1 | - | 2 | - | - | - | - | - | Soft IP | - | - | Both | NVCM | - | Yes | OTP | Industrial | { -40 ~ +100 } | No | 335 | 400 | caBGA | 17x17 | 0.8 | 6 | 388 | 2.5 ¦ 3.3 | 12.87 | - | - | 1.2 ¦ 1.5 ¦ 1.8 ¦ 2.5 ¦ 3.3 | 0 | - | - | - | - | https://www.latticesemi.com/view_document?document_id=50121
LCMXO3LF-4300C-5BG400C | MachXO3 | LF-4300 | FPGA MACHXO3 Family 4300 Cells 65nm Technology 1.2V 400-Pin CABGA | Diamond | 4300 | 10 | 92 | 34 | - | 1 | - | 2 | - | - | - | - | - | Soft IP | - | - | Both | Boot Flash | 96 | Yes | OTP | Commercial | { 0 ~ +85 } | No | 335 | 400 | caBGA | 17x17 | 0.8 | 5 | 323 | 2.5 ¦ 3.3 | 12.87 | - | - | 1.2 ¦ 1.5 ¦ 1.8 ¦ 2.5 ¦ 3.3 | 0 | - | - | - | - | https://www.latticesemi.com/view_document?document_id=50121
LCMXO3LF-4300C-6BG400C | MachXO3 | LF-4300 | FPGA MACHXO3 Family 4300 Cells 65nm Technology 1.2V 400-Pin CABGA | Diamond | 4300 | 10 | 92 | 34 | - | 1 | - | 2 | - | - | - | - | - | Soft IP | - | - | Both | Boot Flash | 96 | Yes | OTP | Commercial | { 0 ~ +85 } | No | 335 | 400 | caBGA | 17x17 | 0.8 | 6 | 388 | 2.5 ¦ 3.3 | 12.87 | - | - | 1.2 ¦ 1.5 ¦ 1.8 ¦ 2.5 ¦ 3.3 | 0 | - | - | - | - | https://www.latticesemi.com/view_document?document_id=50121
LCMXO3LF-4300C-6BG400I | MachXO3 | LF-4300 | FPGA MACHXO3 Family 4300 Cells 65nm Technology 1.2V 400-Pin CABGA | Diamond | 4300 | 10 | 92 | 34 | - | 1 | - | 2 | - | - | - | - | - | Soft IP | - | - | Both | Boot Flash | 96 | Yes | OTP | Industrial | { -40 ~ +100 } | No | 335 | 400 | caBGA | 17x17 | 0.8 | 6 | 388 | 2.5 ¦ 3.3 | 12.87 | - | - | 1.2 ¦ 1.5 ¦ 1.8 ¦ 2.5 ¦ 3.3 | 0 | - | - | - | - | https://www.latticesemi.com/view_document?document_id=50121
LCMXO3L-4300E-5UWG81C | MachXO3 | L-4300 | FPGA MACHXO3 Family 4300 Cells 65nm Technology 1.2V 81-Pin WLCSP T/R | Diamond | 4300 | 10 | 92 | 34 | - | 1 | - | 2 | - | - | - | - | - | Soft IP | - | - | Both | NVCM | - | Yes | OTP | Commercial | { 0 ~ +85 } | No | 63 | 81 | WLCSP | 3.8x3.8 | 0.4 | 5 | 323 | 1.2 | 2.55 | - | - | 1.2 ¦ 1.5 ¦ 1.8 ¦ 2.5 ¦ 3.3 | 0 | - | - | - | - | https://www.latticesemi.com/view_document?document_id=50121
LCMXO3L-4300E-5UWG81I | MachXO3 | L-4300 | FPGA MACHXO3 Family 4300 Cells 65nm Technology 1.2V 81-Pin WLCSP T/R | Diamond | 4300 | 10 | 92 | 34 | - | 1 | - | 2 | - | - | - | - | - | Soft IP | - | - | Both | NVCM | - | Yes | OTP | Industrial | { -40 ~ +100 } | No | 63 | 81 | WLCSP | 3.8x3.8 | 0.4 | 5 | 323 | 1.2 | 2.55 | - | - | 1.2 ¦ 1.5 ¦ 1.8 ¦ 2.5 ¦ 3.3 | 0 | - | - | - | - | https://www.latticesemi.com/view_document?document_id=50121
LCMXO3LF-4300E-5UWG81C | MachXO3 | LF-4300 | FPGA MACHXO3 Family 4300 Cells 65nm Technology 1.2V 81-Pin WLCSP T/R | Diamond | 4300 | 10 | 92 | 34 | - | 1 | - | 2 | - | - | - | - | - | Soft IP | - | - | Both | Boot Flash | 96 | Yes | OTP | Commercial | { 0 ~ +85 } | No | 63 | 81 | WLCSP | 3.8x3.8 | 0.4 | 5 | 323 | 1.2 | 2.55 | - | - | 1.2 ¦ 1.5 ¦ 1.8 ¦ 2.5 ¦ 3.3 | 0 | - | - | - | - | https://www.latticesemi.com/view_document?document_id=50121
LCMXO3LF4300E-5UWG81I | MachXO3 | LF-4300 | FPGA MACHXO3 Family 4300 Cells 65nm Technology 1.2V 81-Pin WLCSP T/R | Diamond | 4300 | 10 | 92 | 34 | - | 1 | - | 2 | - | - | - | - | - | Soft IP | - | - | Both | Boot Flash | 96 | Yes | OTP | Industrial | { -40 ~ +100 } | No | 63 | 81 | WLCSP | 3.8x3.8 | 0.4 | 5 | 323 | 1.2 | 2.55 | - | - | 1.2 ¦ 1.5 ¦ 1.8 ¦ 2.5 ¦ 3.3 | 0 | - | - | - | - | https://www.latticesemi.com/view_document?document_id=50121
LCMXO3LF-4300E-5UWG81I | MachXO3 | LF-4300 | FPGA MACHXO3 Family 4300 Cells 65nm Technology 1.2V 81-Pin WLCSP T/R | Diamond | 4300 | 10 | 92 | 34 | - | 1 | - | 2 | - | - | - | - | - | Soft IP | - | - | Both | Boot Flash | 96 | Yes | OTP | Industrial | { -40 ~ +100 } | No | 63 | 81 | WLCSP | 3.8x3.8 | 0.4 | 5 | 323 | 1.2 | 2.55 | - | - | 1.2 ¦ 1.5 ¦ 1.8 ¦ 2.5 ¦ 3.3 | 0 | - | - | - | - | https://www.latticesemi.com/view_document?document_id=50121
LCMXO3L-640E-5MG121I | MachXO3 | L-640 | FPGA MACHXO3 Family 640 Cells 65nm Technology 1.2V 121-Pin CSBGA Tray | Diamond | 640 | 7 | 64 | 5 | - | 1 | - | 1 | - | - | - | - | - | Soft IP | - | - | Both | NVCM | - | Yes | OTP | Industrial | { -40 ~ +100 } | No | 100 | 121 | csfBGA | 6x6 | 0.5 | 5 | 323 | 1.2 | 1 | - | - | 1.2 ¦ 1.5 ¦ 1.8 ¦ 2.5 ¦ 3.3 | 0 | - | - | - | - | https://www.latticesemi.com/view_document?document_id=50121
LCMXO3L-640E-6MG121C | MachXO3 | L-640 | FPGA MACHXO3 Family 640 Cells 65nm Technology 1.2V 121-Pin CSBGA Tray | Diamond | 640 | 7 | 64 | 5 | - | 1 | - | 1 | - | - | - | - | - | Soft IP | - | - | Both | NVCM | - | Yes | OTP | Commercial | { 0 ~ +85 } | No | 100 | 121 | csfBGA | 6x6 | 0.5 | 6 | 388 | 1.2 | 1 | - | - | 1.2 ¦ 1.5 ¦ 1.8 ¦ 2.5 ¦ 3.3 | 0 | - | - | - | - | https://www.latticesemi.com/view_document?document_id=50121
LCMXO3LF-640E-6MG121C | MachXO3 | LF-640 | FPGA MACHXO3 Family 640 Cells 65nm Technology 1.2V 121-Pin CSBGA Tray | Diamond | 640 | 7 | 64 | 5 | - | 1 | - | 1 | - | - | - | - | - | Soft IP | - | - | Both | Boot Flash | 64 | Yes | OTP | Commercial | { 0 ~ +85 } | No | 100 | 121 | csfBGA | 6x6 | 0.5 | 6 | 388 | 1.2 | 1 | - | - | 1.2 ¦ 1.5 ¦ 1.8 ¦ 2.5 ¦ 3.3 | 0 | - | - | - | - | https://www.latticesemi.com/view_document?document_id=50121
LCMXO3LF-640E-6MG121I | MachXO3 | LF-640 | FPGA MACHXO3 Family 640 Cells 65nm Technology 1.2V 121-Pin CSBGA Tray | Diamond | 640 | 7 | 64 | 5 | - | 1 | - | 1 | - | - | - | - | - | Soft IP | - | - | Both | Boot Flash | 64 | Yes | OTP | Industrial | { -40 ~ +100 } | No | 100 | 121 | csfBGA | 6x6 | 0.5 | 6 | 388 | 1.2 | 1 | - | - | 1.2 ¦ 1.5 ¦ 1.8 ¦ 2.5 ¦ 3.3 | 0 | - | - | - | - | https://www.latticesemi.com/view_document?document_id=50121
LCMXO3L-6900E-5MG256I | MachXO3 | L-6900 | FPGA MACHXO3 Family 6900 Cells 65 nm Technology 1.2V Automotive 256-Pin CSBGA Tray | Diamond | 6900 | 26 | 240 | 54 | - | 1 | - | 2 | - | - | - | - | - | Soft IP | - | - | Both | NVCM | - | Yes | OTP | Industrial | { -40 ~ +100 } | No | 206 | 256 | csfBGA | 9x9 | 0.5 | 6 | 388 | 1.2 | 4.06 | - | - | 1.2 ¦ 1.5 ¦ 1.8 ¦ 2.5 ¦ 3.3 | 0 | - | - | - | - | https://www.latticesemi.com/view_document?document_id=50121
LCMXO3L-6900E-6MG256C | MachXO3 | L-6900 | FPGA MACHXO3 Family 6900 Cells 65 nm Technology 1.2V Automotive 256-Pin CSBGA Tray | Diamond | 6900 | 26 | 240 | 54 | - | 1 | - | 2 | - | - | - | - | - | Soft IP | - | - | Both | NVCM | - | Yes | OTP | Commercial | { 0 ~ +85 } | No | 206 | 256 | csfBGA | 9x9 | 0.5 | 6 | 388 | 1.2 | 4.06 | - | - | 1.2 ¦ 1.5 ¦ 1.8 ¦ 2.5 ¦ 3.3 | 0 | - | - | - | - | https://www.latticesemi.com/view_document?document_id=50121
LCMXO3L-6900E-6MG256ITRS | MachXO3 | L-6900 | FPGA MACHXO3 Family 6900 Cells 65 nm Technology 1.2V Automotive 256-Pin CSBGA Tray | Diamond | 6900 | 26 | 240 | 54 | - | 1 | - | 2 | - | - | - | - | - | Soft IP | - | - | Both | NVCM | - | Yes | OTP | Industrial | { -40 ~ +100 } | No | 206 | 256 | csfBGA | 9x9 | 0.5 | 6 | 388 | 1.2 | 4.06 | - | - | 1.2 ¦ 1.5 ¦ 1.8 ¦ 2.5 ¦ 3.3 | 0 | - | - | - | - | https://www.latticesemi.com/view_document?document_id=50121
LCMXO3L-6900C-6BG256I | MachXO3 | L-6900 | FPGA MACHXO3 Family 6900 Cells 65nm Technology 1.2V 256-Pin CABGA Tray | Diamond | 6900 | 26 | 240 | 54 | - | 1 | - | 2 | - | - | - | - | - | Soft IP | - | - | Both | NVCM | - | Yes | OTP | Industrial | { -40 ~ +100 } | No | 206 | 256 | caBGA | 14x14 | 0.8 | 6 | 388 | 2.5 ¦ 3.3 | 12.87 | - | - | 1.2 ¦ 1.5 ¦ 1.8 ¦ 2.5 ¦ 3.3 | 0 | - | - | - | - | https://www.latticesemi.com/view_document?document_id=50121
LCMXO3L-6900C-5BG324I | MachXO3 | L-6900 | FPGA MACHXO3 Family 6900 Cells 65nm Technology 1.2V 324-Pin CABGA Tray | Diamond | 6900 | 26 | 240 | 54 | - | 1 | - | 2 | - | - | - | - | - | Soft IP | - | - | Both | NVCM | - | Yes | OTP | Industrial | { -40 ~ +100 } | No | 279 | 324 | caBGA | 15x15 | 0.8 | 5 | 323 | 2.5 ¦ 3.3 | 12.87 | - | - | 1.2 ¦ 1.5 ¦ 1.8 ¦ 2.5 ¦ 3.3 | 0 | - | - | - | - | https://www.latticesemi.com/view_document?document_id=50121
LCMXO3L-6900C-6BG324I | MachXO3 | L-6900 | FPGA MACHXO3 Family 6900 Cells 65nm Technology 1.2V 324-Pin CABGA Tray | Diamond | 6900 | 26 | 240 | 54 | - | 1 | - | 2 | - | - | - | - | - | Soft IP | - | - | Both | NVCM | - | Yes | OTP | Industrial | { -40 ~ +100 } | No | 279 | 324 | caBGA | 15x15 | 0.8 | 6 | 388 | 2.5 ¦ 3.3 | 12.87 | - | - | 1.2 ¦ 1.5 ¦ 1.8 ¦ 2.5 ¦ 3.3 | 0 | - | - | - | - | https://www.latticesemi.com/view_document?document_id=50121
LCMXO3LF-6900C-5BG324I | MachXO3 | LF-6900 | FPGA MACHXO3 Family 6900 Cells 65nm Technology 1.2V 324-Pin CABGA Tray | Diamond | 6900 | 26 | 240 | 54 | - | 1 | - | 2 | - | - | - | - | - | Soft IP | - | - | Both | Boot Flash | 256 | Yes | OTP | Industrial | { -40 ~ +100 } | No | 279 | 324 | caBGA | 15x15 | 0.8 | 5 | 323 | 2.5 ¦ 3.3 | 12.87 | - | - | 1.2 ¦ 1.5 ¦ 1.8 ¦ 2.5 ¦ 3.3 | 0 | - | - | - | - | https://www.latticesemi.com/view_document?document_id=50121
LCMXO3LF-6900C-6BG324C | MachXO3 | LF-6900 | FPGA MACHXO3 Family 6900 Cells 65nm Technology 1.2V 324-Pin CABGA Tray | Diamond | 6900 | 26 | 240 | 54 | - | 1 | - | 2 | - | - | - | - | - | Soft IP | - | - | Both | Boot Flash | 256 | Yes | OTP | Commercial | { 0 ~ +85 } | No | 279 | 324 | caBGA | 15x15 | 0.8 | 6 | 388 | 2.5 ¦ 3.3 | 12.87 | - | - | 1.2 ¦ 1.5 ¦ 1.8 ¦ 2.5 ¦ 3.3 | 0 | - | - | - | - | https://www.latticesemi.com/view_document?document_id=50121
LCMXO3LF-6900C-6BG324I | MachXO3 | LF-6900 | FPGA MACHXO3 Family 6900 Cells 65nm Technology 1.2V 324-Pin CABGA Tray | Diamond | 6900 | 26 | 240 | 54 | - | 1 | - | 2 | - | - | - | - | - | Soft IP | - | - | Both | Boot Flash | 256 | Yes | OTP | Industrial | { -40 ~ +100 } | No | 279 | 324 | caBGA | 15x15 | 0.8 | 6 | 388 | 2.5 ¦ 3.3 | 12.87 | - | - | 1.2 ¦ 1.5 ¦ 1.8 ¦ 2.5 ¦ 3.3 | 0 | - | - | - | - | https://www.latticesemi.com/view_document?document_id=50121
LCMXO3L-6900E-5MG324C | MachXO3 | L-6900 | FPGA MACHXO3 Family 6900 Cells 65nm Technology 1.2V 324-Pin CSBGA Tray | Diamond | 6900 | 26 | 240 | 54 | - | 1 | - | 2 | - | - | - | - | - | Soft IP | - | - | Both | NVCM | - | Yes | OTP | Commercial | { 0 ~ +85 } | No | 281 | 324 | csfBGA | 10x10 | 0.5 | 5 | 323 | 1.2 | 4.06 | - | - | 1.2 ¦ 1.5 ¦ 1.8 ¦ 2.5 ¦ 3.3 | 0 | - | - | - | - | https://www.latticesemi.com/view_document?document_id=50121
LCMXO3L-6900E-5MG324I | MachXO3 | L-6900 | FPGA MACHXO3 Family 6900 Cells 65nm Technology 1.2V 324-Pin CSBGA Tray | Diamond | 6900 | 26 | 240 | 54 | - | 1 | - | 2 | - | - | - | - | - | Soft IP | - | - | Both | NVCM | - | Yes | OTP | Industrial | { -40 ~ +100 } | No | 281 | 324 | csfBGA | 10x10 | 0.5 | 5 | 323 | 1.2 | 4.06 | - | - | 1.2 ¦ 1.5 ¦ 1.8 ¦ 2.5 ¦ 3.3 | 0 | - | - | - | - | https://www.latticesemi.com/view_document?document_id=50121
LCMXO3L-6900E-6MG324C | MachXO3 | L-6900 | FPGA MACHXO3 Family 6900 Cells 65nm Technology 1.2V 324-Pin CSBGA Tray | Diamond | 6900 | 26 | 240 | 54 | - | 1 | - | 2 | - | - | - | - | - | Soft IP | - | - | Both | NVCM | - | Yes | OTP | Commercial | { 0 ~ +85 } | No | 281 | 324 | csfBGA | 10x10 | 0.5 | 6 | 388 | 1.2 | 4.06 | - | - | 1.2 ¦ 1.5 ¦ 1.8 ¦ 2.5 ¦ 3.3 | 0 | - | - | - | - | https://www.latticesemi.com/view_document?document_id=50121
LCMXO3L-6900E-6MG324I | MachXO3 | L-6900 | FPGA MACHXO3 Family 6900 Cells 65nm Technology 1.2V 324-Pin CSBGA Tray | Diamond | 6900 | 26 | 240 | 54 | - | 1 | - | 2 | - | - | - | - | - | Soft IP | - | - | Both | NVCM | - | Yes | OTP | Industrial | { -40 ~ +100 } | No | 281 | 324 | csfBGA | 10x10 | 0.5 | 6 | 388 | 1.2 | 4.06 | - | - | 1.2 ¦ 1.5 ¦ 1.8 ¦ 2.5 ¦ 3.3 | 0 | - | - | - | - | https://www.latticesemi.com/view_document?document_id=50121
LCMXO3LF-6900E-5MG324C | MachXO3 | LF-6900 | FPGA MACHXO3 Family 6900 Cells 65nm Technology 1.2V 324-Pin CSBGA Tray | Diamond | 6900 | 26 | 240 | 54 | - | 1 | - | 2 | - | - | - | - | - | Soft IP | - | - | Both | Boot Flash | 256 | Yes | OTP | Commercial | { 0 ~ +85 } | No | 281 | 324 | csfBGA | 10x10 | 0.5 | 5 | 323 | 1.2 | 4.06 | - | - | 1.2 ¦ 1.5 ¦ 1.8 ¦ 2.5 ¦ 3.3 | 0 | - | - | - | - | https://www.latticesemi.com/view_document?document_id=50121
LCMXO3LF-6900E-5MG324I | MachXO3 | LF-6900 | FPGA MACHXO3 Family 6900 Cells 65nm Technology 1.2V 324-Pin CSBGA Tray | Diamond | 6900 | 26 | 240 | 54 | - | 1 | - | 2 | - | - | - | - | - | Soft IP | - | - | Both | Boot Flash | 256 | Yes | OTP | Industrial | { -40 ~ +100 } | No | 281 | 324 | csfBGA | 10x10 | 0.5 | 5 | 323 | 1.2 | 4.06 | - | - | 1.2 ¦ 1.5 ¦ 1.8 ¦ 2.5 ¦ 3.3 | 0 | - | - | - | - | https://www.latticesemi.com/view_document?document_id=50121
LCMXO3LF-6900E-6MG324C | MachXO3 | LF-6900 | FPGA MACHXO3 Family 6900 Cells 65nm Technology 1.2V 324-Pin CSBGA Tray | Diamond | 6900 | 26 | 240 | 54 | - | 1 | - | 2 | - | - | - | - | - | Soft IP | - | - | Both | Boot Flash | 256 | Yes | OTP | Commercial | { 0 ~ +85 } | No | 281 | 324 | csfBGA | 10x10 | 0.5 | 6 | 388 | 1.2 | 4.06 | - | - | 1.2 ¦ 1.5 ¦ 1.8 ¦ 2.5 ¦ 3.3 | 0 | - | - | - | - | https://www.latticesemi.com/view_document?document_id=50121
LCMXO3L-6900C-5BG400C | MachXO3 | L-6900 | FPGA MACHXO3 Family 6900 Cells 65nm Technology 1.2V 400-Pin CABGA Tray | Diamond | 6900 | 26 | 240 | 54 | - | 1 | - | 2 | - | - | - | - | - | Soft IP | - | - | Both | NVCM | - | Yes | OTP | Commercial | { 0 ~ +85 } | No | 335 | 400 | caBGA | 17x17 | 0.8 | 5 | 323 | 2.5 ¦ 3.3 | 12.87 | - | - | 1.2 ¦ 1.5 ¦ 1.8 ¦ 2.5 ¦ 3.3 | 0 | - | - | - | - | https://www.latticesemi.com/view_document?document_id=50121
LCMXO3L-6900C-5BG400I | MachXO3 | L-6900 | FPGA MACHXO3 Family 6900 Cells 65nm Technology 1.2V 400-Pin CABGA Tray | Diamond | 6900 | 26 | 240 | 54 | - | 1 | - | 2 | - | - | - | - | - | Soft IP | - | - | Both | NVCM | - | Yes | OTP | Industrial | { -40 ~ +100 } | No | 335 | 400 | caBGA | 17x17 | 0.8 | 5 | 323 | 2.5 ¦ 3.3 | 12.87 | - | - | 1.2 ¦ 1.5 ¦ 1.8 ¦ 2.5 ¦ 3.3 | 0 | - | - | - | - | https://www.latticesemi.com/view_document?document_id=50121
LCMXO3L-6900C-6BG400C | MachXO3 | L-6900 | FPGA MACHXO3 Family 6900 Cells 65nm Technology 1.2V 400-Pin CABGA Tray | Diamond | 6900 | 26 | 240 | 54 | - | 1 | - | 2 | - | - | - | - | - | Soft IP | - | - | Both | NVCM | - | Yes | OTP | Commercial | { 0 ~ +85 } | No | 335 | 400 | caBGA | 17x17 | 0.8 | 6 | 388 | 2.5 ¦ 3.3 | 12.87 | - | - | 1.2 ¦ 1.5 ¦ 1.8 ¦ 2.5 ¦ 3.3 | 0 | - | - | - | - | https://www.latticesemi.com/view_document?document_id=50121
LCMXO3L-6900C-6BG400I | MachXO3 | L-6900 | FPGA MACHXO3 Family 6900 Cells 65nm Technology 1.2V 400-Pin CABGA Tray | Diamond | 6900 | 26 | 240 | 54 | - | 1 | - | 2 | - | - | - | - | - | Soft IP | - | - | Both | NVCM | - | Yes | OTP | Industrial | { -40 ~ +100 } | No | 335 | 400 | caBGA | 17x17 | 0.8 | 6 | 388 | 2.5 ¦ 3.3 | 12.87 | - | - | 1.2 ¦ 1.5 ¦ 1.8 ¦ 2.5 ¦ 3.3 | 0 | - | - | - | - | https://www.latticesemi.com/view_document?document_id=50121
LCMXO3LF-6900C-5BG400I | MachXO3 | LF-6900 | FPGA MACHXO3 Family 6900 Cells 65nm Technology 1.2V 400-Pin CABGA Tray | Diamond | 6900 | 26 | 240 | 54 | - | 1 | - | 2 | - | - | - | - | - | Soft IP | - | - | Both | Boot Flash | 256 | Yes | OTP | Industrial | { -40 ~ +100 } | No | 335 | 400 | caBGA | 17x17 | 0.8 | 5 | 323 | 2.5 ¦ 3.3 | 12.87 | - | - | 1.2 ¦ 1.5 ¦ 1.8 ¦ 2.5 ¦ 3.3 | 0 | - | - | - | - | https://www.latticesemi.com/view_document?document_id=50121
LCMXO3LF-6900C-6BG400C | MachXO3 | LF-6900 | FPGA MACHXO3 Family 6900 Cells 65nm Technology 1.2V 400-Pin CABGA Tray | Diamond | 6900 | 26 | 240 | 54 | - | 1 | - | 2 | - | - | - | - | - | Soft IP | - | - | Both | Boot Flash | 256 | Yes | OTP | Commercial | { 0 ~ +85 } | No | 335 | 400 | caBGA | 17x17 | 0.8 | 6 | 388 | 2.5 ¦ 3.3 | 12.87 | - | - | 1.2 ¦ 1.5 ¦ 1.8 ¦ 2.5 ¦ 3.3 | 0 | - | - | - | - | https://www.latticesemi.com/view_document?document_id=50121
LCMXO3L-9400C-5BG256I | MachXO3 | L-9400 | FPGA MACHXO3 Family 9400 Cells 65nm Technology 1.2V 256-Pin CABGA Tray | Diamond | 9400 | 48 | 432 | 73 | - | 1 | - | 2 | - | - | - | - | - | Soft IP | - | - | Both | NVCM | - | Yes | OTP | Industrial | { -40 ~ +100 } | No | 206 | 256 | caBGA | 14x14 | 0.8 | 5 | 323 | 2.5 ¦ 3.3 | 17.86 | - | - | 1.2 ¦ 1.5 ¦ 1.8 ¦ 2.5 ¦ 3.3 | 0 | - | - | - | - | https://www.latticesemi.com/view_document?document_id=50121
LCMXO3L-9400C-6BG256C | MachXO3 | L-9400 | FPGA MACHXO3 Family 9400 Cells 65nm Technology 1.2V 256-Pin CABGA Tray | Diamond | 9400 | 48 | 432 | 73 | - | 1 | - | 2 | - | - | - | - | - | Soft IP | - | - | Both | NVCM | - | Yes | OTP | Commercial | { 0 ~ +85 } | No | 206 | 256 | caBGA | 14x14 | 0.8 | 6 | 388 | 2.5 ¦ 3.3 | 17.86 | - | - | 1.2 ¦ 1.5 ¦ 1.8 ¦ 2.5 ¦ 3.3 | 0 | - | - | - | - | https://www.latticesemi.com/view_document?document_id=50121
LCMXO3L-9400E-5BG256C | MachXO3 | L-9400 | FPGA MACHXO3 Family 9400 Cells 65nm Technology 1.2V 256-Pin CABGA Tray | Diamond | 9400 | 48 | 432 | 73 | - | 1 | - | 2 | - | - | - | - | - | Soft IP | - | - | Both | NVCM | - | Yes | OTP | Commercial | { 0 ~ +85 } | No | 206 | 256 | caBGA | 14x14 | 0.8 | 5 | 323 | 1.2 | 5.66 | - | - | 1.2 ¦ 1.5 ¦ 1.8 ¦ 2.5 ¦ 3.3 | 0 | - | - | - | - | https://www.latticesemi.com/view_document?document_id=50121
LCMXO3L-9400E-5BG256I | MachXO3 | L-9400 | FPGA MACHXO3 Family 9400 Cells 65nm Technology 1.2V 256-Pin CABGA Tray | Diamond | 9400 | 48 | 432 | 73 | - | 1 | - | 2 | - | - | - | - | - | Soft IP | - | - | Both | NVCM | - | Yes | OTP | Industrial | { -40 ~ +100 } | No | 206 | 256 | caBGA | 14x14 | 0.8 | 5 | 323 | 1.2 | 5.66 | - | - | 1.2 ¦ 1.5 ¦ 1.8 ¦ 2.5 ¦ 3.3 | 0 | - | - | - | - | https://www.latticesemi.com/view_document?document_id=50121
LCMXO3L-9400E-5MG256I | MachXO3 | L-9400 | FPGA MACHXO3 Family 9400 Cells 65nm Technology 1.2V 256-Pin CABGA Tray | Diamond | 9400 | 48 | 432 | 73 | - | 1 | - | 2 | - | - | - | - | - | Soft IP | - | - | Both | NVCM | - | Yes | OTP | Industrial | { -40 ~ +100 } | No | 206 | 256 | caBGA | 14x14 | 0.8 | 5 | 323 | 1.2 | 5.66 | - | - | 1.2 ¦ 1.5 ¦ 1.8 ¦ 2.5 ¦ 3.3 | 0 | - | - | - | - | https://www.latticesemi.com/view_document?document_id=50121
LCMXO3L-9400E-6BG256C | MachXO3 | L-9400 | FPGA MACHXO3 Family 9400 Cells 65nm Technology 1.2V 256-Pin CABGA Tray | Diamond | 9400 | 48 | 432 | 73 | - | 1 | - | 2 | - | - | - | - | - | Soft IP | - | - | Both | NVCM | - | Yes | OTP | Commercial | { 0 ~ +85 } | No | 206 | 256 | caBGA | 14x14 | 0.8 | 6 | 388 | 1.2 | 5.66 | - | - | 1.2 ¦ 1.5 ¦ 1.8 ¦ 2.5 ¦ 3.3 | 0 | - | - | - | - | https://www.latticesemi.com/view_document?document_id=50121
LCMXO3L-9400E-6BG256I | MachXO3 | L-9400 | FPGA MACHXO3 Family 9400 Cells 65nm Technology 1.2V 256-Pin CABGA Tray | Diamond | 9400 | 48 | 432 | 73 | - | 1 | - | 2 | - | - | - | - | - | Soft IP | - | - | Both | NVCM | - | Yes | OTP | Industrial | { -40 ~ +100 } | No | 206 | 256 | caBGA | 14x14 | 0.8 | 6 | 388 | 1.2 | 5.66 | - | - | 1.2 ¦ 1.5 ¦ 1.8 ¦ 2.5 ¦ 3.3 | 0 | - | - | - | - | https://www.latticesemi.com/view_document?document_id=50121
LCMXO3L-9400E-6MG256C | MachXO3 | L-9400 | FPGA MACHXO3 Family 9400 Cells 65nm Technology 1.2V 256-Pin CABGA Tray | Diamond | 9400 | 48 | 432 | 73 | - | 1 | - | 2 | - | - | - | - | - | Soft IP | - | - | Both | NVCM | - | Yes | OTP | Commercial | { 0 ~ +85 } | No | 206 | 256 | caBGA | 14x14 | 0.8 | 6 | 388 | 1.2 | 5.66 | - | - | 1.2 ¦ 1.5 ¦ 1.8 ¦ 2.5 ¦ 3.3 | 0 | - | - | - | - | https://www.latticesemi.com/view_document?document_id=50121
LCMXO3L-9400E-6MG256I | MachXO3 | L-9400 | FPGA MACHXO3 Family 9400 Cells 65nm Technology 1.2V 256-Pin CABGA Tray | Diamond | 9400 | 48 | 432 | 73 | - | 1 | - | 2 | - | - | - | - | - | Soft IP | - | - | Both | NVCM | - | Yes | OTP | Industrial | { -40 ~ +100 } | No | 206 | 256 | caBGA | 14x14 | 0.8 | 6 | 388 | 1.2 | 5.66 | - | - | 1.2 ¦ 1.5 ¦ 1.8 ¦ 2.5 ¦ 3.3 | 0 | - | - | - | - | https://www.latticesemi.com/view_document?document_id=50121
LCMXO3LF-9400E-5BG256I | MachXO3 | LF-9400 | FPGA MACHXO3 Family 9400 Cells 65nm Technology 1.2V 256-Pin CABGA Tray | Diamond | 9400 | 48 | 432 | 73 | - | 1 | - | 2 | - | - | - | - | - | Soft IP | - | - | Both | Boot Flash | 448 | Yes | OTP | Industrial | { -40 ~ +100 } | No | 206 | 256 | caBGA | 14x14 | 0.8 | 5 | 323 | 1.2 | 5.66 | - | - | 1.2 ¦ 1.5 ¦ 1.8 ¦ 2.5 ¦ 3.3 | 0 | - | - | - | - | https://www.latticesemi.com/view_document?document_id=50121
LCMXO3LF-9400E-6BG256C | MachXO3 | LF-9400 | FPGA MACHXO3 Family 9400 Cells 65nm Technology 1.2V 256-Pin CABGA Tray | Diamond | 9400 | 48 | 432 | 73 | - | 1 | - | 2 | - | - | - | - | - | Soft IP | - | - | Both | Boot Flash | 448 | Yes | OTP | Commercial | { 0 ~ +85 } | No | 206 | 256 | caBGA | 14x14 | 0.8 | 6 | 388 | 1.2 | 5.66 | - | - | 1.2 ¦ 1.5 ¦ 1.8 ¦ 2.5 ¦ 3.3 | 0 | - | - | - | - | https://www.latticesemi.com/view_document?document_id=50121
LCMXO3L-9400C-5BG400C | MachXO3 | L-9400 | FPGA MACHXO3 Family 9400 Cells 65nm Technology 1.2V 400-Pin CABGA Tray | Diamond | 9400 | 48 | 432 | 73 | - | 1 | - | 2 | - | - | - | - | - | Soft IP | - | - | Both | NVCM | - | Yes | OTP | Commercial | { 0 ~ +85 } | No | 335 | 400 | caBGA | 17x17 | 0.8 | 5 | 323 | 2.5 ¦ 3.3 | 17.86 | - | - | 1.2 ¦ 1.5 ¦ 1.8 ¦ 2.5 ¦ 3.3 | 0 | - | - | - | - | https://www.latticesemi.com/view_document?document_id=50121
LCMXO3L-9400C-5BG400I | MachXO3 | L-9400 | FPGA MACHXO3 Family 9400 Cells 65nm Technology 1.2V 400-Pin CABGA Tray | Diamond | 9400 | 48 | 432 | 73 | - | 1 | - | 2 | - | - | - | - | - | Soft IP | - | - | Both | NVCM | - | Yes | OTP | Industrial | { -40 ~ +100 } | No | 335 | 400 | caBGA | 17x17 | 0.8 | 5 | 323 | 2.5 ¦ 3.3 | 17.86 | - | - | 1.2 ¦ 1.5 ¦ 1.8 ¦ 2.5 ¦ 3.3 | 0 | - | - | - | - | https://www.latticesemi.com/view_document?document_id=50121
LCMXO3L-9400C-6BG400I | MachXO3 | L-9400 | FPGA MACHXO3 Family 9400 Cells 65nm Technology 1.2V 400-Pin CABGA Tray | Diamond | 9400 | 48 | 432 | 73 | - | 1 | - | 2 | - | - | - | - | - | Soft IP | - | - | Both | NVCM | - | Yes | OTP | Industrial | { -40 ~ +100 } | No | 335 | 400 | caBGA | 17x17 | 0.8 | 6 | 388 | 2.5 ¦ 3.3 | 17.86 | - | - | 1.2 ¦ 1.5 ¦ 1.8 ¦ 2.5 ¦ 3.3 | 0 | - | - | - | - | https://www.latticesemi.com/view_document?document_id=50121
LCMXO3L-9400E-5BG400C | MachXO3 | L-9400 | FPGA MACHXO3 Family 9400 Cells 65nm Technology 1.2V 400-Pin CABGA Tray | Diamond | 9400 | 48 | 432 | 73 | - | 1 | - | 2 | - | - | - | - | - | Soft IP | - | - | Both | NVCM | - | Yes | OTP | Commercial | { 0 ~ +85 } | No | 335 | 400 | caBGA | 17x17 | 0.8 | 5 | 323 | 1.2 | 5.66 | - | - | 1.2 ¦ 1.5 ¦ 1.8 ¦ 2.5 ¦ 3.3 | 0 | - | - | - | - | https://www.latticesemi.com/view_document?document_id=50121
LCMXO3L-9400E-5BG400I | MachXO3 | L-9400 | FPGA MACHXO3 Family 9400 Cells 65nm Technology 1.2V 400-Pin CABGA Tray | Diamond | 9400 | 48 | 432 | 73 | - | 1 | - | 2 | - | - | - | - | - | Soft IP | - | - | Both | NVCM | - | Yes | OTP | Industrial | { -40 ~ +100 } | No | 335 | 400 | caBGA | 17x17 | 0.8 | 5 | 323 | 1.2 | 5.66 | - | - | 1.2 ¦ 1.5 ¦ 1.8 ¦ 2.5 ¦ 3.3 | 0 | - | - | - | - | https://www.latticesemi.com/view_document?document_id=50121
LCMXO3L-9400E-6BG400C | MachXO3 | L-9400 | FPGA MACHXO3 Family 9400 Cells 65nm Technology 1.2V 400-Pin CABGA Tray | Diamond | 9400 | 48 | 432 | 73 | - | 1 | - | 2 | - | - | - | - | - | Soft IP | - | - | Both | NVCM | - | Yes | OTP | Commercial | { 0 ~ +85 } | No | 335 | 400 | caBGA | 17x17 | 0.8 | 6 | 388 | 1.2 | 5.66 | - | - | 1.2 ¦ 1.5 ¦ 1.8 ¦ 2.5 ¦ 3.3 | 0 | - | - | - | - | https://www.latticesemi.com/view_document?document_id=50121
LCMXO3L-9400E-6BG400I | MachXO3 | L-9400 | FPGA MACHXO3 Family 9400 Cells 65nm Technology 1.2V 400-Pin CABGA Tray | Diamond | 9400 | 48 | 432 | 73 | - | 1 | - | 2 | - | - | - | - | - | Soft IP | - | - | Both | NVCM | - | Yes | OTP | Industrial | { -40 ~ +100 } | No | 335 | 400 | caBGA | 17x17 | 0.8 | 6 | 388 | 1.2 | 5.66 | - | - | 1.2 ¦ 1.5 ¦ 1.8 ¦ 2.5 ¦ 3.3 | 0 | - | - | - | - | https://www.latticesemi.com/view_document?document_id=50121
LCMXO3LF-9400C-6BG400I | MachXO3 | LF-9400 | FPGA MACHXO3 Family 9400 Cells 65nm Technology 1.2V 400-Pin CABGA Tray | Diamond | 9400 | 48 | 432 | 73 | - | 1 | - | 2 | - | - | - | - | - | Soft IP | - | - | Both | Boot Flash | 448 | Yes | OTP | Industrial | { -40 ~ +100 } | No | 335 | 400 | caBGA | 17x17 | 0.8 | 6 | 388 | 2.5 ¦ 3.3 | 17.86 | - | - | 1.2 ¦ 1.5 ¦ 1.8 ¦ 2.5 ¦ 3.3 | 0 | - | - | - | - | https://www.latticesemi.com/view_document?document_id=50121
LCMXO3LF-9400E-5BG400C | MachXO3 | LF-9400 | FPGA MACHXO3 Family 9400 Cells 65nm Technology 1.2V 400-Pin CABGA Tray | Diamond | 9400 | 48 | 432 | 73 | - | 1 | - | 2 | - | - | - | - | - | Soft IP | - | - | Both | Boot Flash | 448 | Yes | OTP | Commercial | { 0 ~ +85 } | No | 335 | 400 | caBGA | 17x17 | 0.8 | 5 | 323 | 1.2 | 5.66 | - | - | 1.2 ¦ 1.5 ¦ 1.8 ¦ 2.5 ¦ 3.3 | 0 | - | - | - | - | https://www.latticesemi.com/view_document?document_id=50121
LCMXO3LF-9400E-6BG400C | MachXO3 | LF-9400 | FPGA MACHXO3 Family 9400 Cells 65nm Technology 1.2V 400-Pin CABGA Tray | Diamond | 9400 | 48 | 432 | 73 | - | 1 | - | 2 | - | - | - | - | - | Soft IP | - | - | Both | Boot Flash | 448 | Yes | OTP | Commercial | { 0 ~ +85 } | No | 335 | 400 | caBGA | 17x17 | 0.8 | 6 | 388 | 1.2 | 5.66 | - | - | 1.2 ¦ 1.5 ¦ 1.8 ¦ 2.5 ¦ 3.3 | 0 | - | - | - | - | https://www.latticesemi.com/view_document?document_id=50121
LCMXO3LF-9400E-6BG400I | MachXO3 | LF-9400 | FPGA MACHXO3 Family 9400 Cells 65nm Technology 1.2V 400-Pin CABGA Tray | Diamond | 9400 | 48 | 432 | 73 | - | 1 | - | 2 | - | - | - | - | - | Soft IP | - | - | Both | Boot Flash | 448 | Yes | OTP | Industrial | { -40 ~ +100 } | No | 335 | 400 | caBGA | 17x17 | 0.8 | 6 | 388 | 1.2 | 5.66 | - | - | 1.2 ¦ 1.5 ¦ 1.8 ¦ 2.5 ¦ 3.3 | 0 | - | - | - | - | https://www.latticesemi.com/view_document?document_id=50121
LCMXO3L-9400C-5BG484C | MachXO3 | L-9400 | FPGA MACHXO3 Family 9400 Cells 65nm Technology 1.2V 484-Pin CABGA Tray | Diamond | 9400 | 48 | 432 | 73 | - | 1 | - | 2 | - | - | - | - | - | Soft IP | - | - | Both | NVCM | - | Yes | OTP | Commercial | { 0 ~ +85 } | No | 384 | 484 | caBGA | 19x19 | 0.8 | 5 | 323 | 2.5 ¦ 3.3 | 17.86 | - | - | 1.2 ¦ 1.5 ¦ 1.8 ¦ 2.5 ¦ 3.3 | 0 | - | - | - | - | https://www.latticesemi.com/view_document?document_id=50121
LCMXO3L-9400C-5BG484I | MachXO3 | L-9400 | FPGA MACHXO3 Family 9400 Cells 65nm Technology 1.2V 484-Pin CABGA Tray | Diamond | 9400 | 48 | 432 | 73 | - | 1 | - | 2 | - | - | - | - | - | Soft IP | - | - | Both | NVCM | - | Yes | OTP | Industrial | { -40 ~ +100 } | No | 384 | 484 | caBGA | 19x19 | 0.8 | 5 | 323 | 2.5 ¦ 3.3 | 17.86 | - | - | 1.2 ¦ 1.5 ¦ 1.8 ¦ 2.5 ¦ 3.3 | 0 | - | - | - | - | https://www.latticesemi.com/view_document?document_id=50121
LCMXO3L-9400C-6BG484C | MachXO3 | L-9400 | FPGA MACHXO3 Family 9400 Cells 65nm Technology 1.2V 484-Pin CABGA Tray | Diamond | 9400 | 48 | 432 | 73 | - | 1 | - | 2 | - | - | - | - | - | Soft IP | - | - | Both | NVCM | - | Yes | OTP | Commercial | { 0 ~ +85 } | No | 384 | 484 | caBGA | 19x19 | 0.8 | 6 | 388 | 2.5 ¦ 3.3 | 17.86 | - | - | 1.2 ¦ 1.5 ¦ 1.8 ¦ 2.5 ¦ 3.3 | 0 | - | - | - | - | https://www.latticesemi.com/view_document?document_id=50121
LCMXO3L-9400C-6BG484I | MachXO3 | L-9400 | FPGA MACHXO3 Family 9400 Cells 65nm Technology 1.2V 484-Pin CABGA Tray | Diamond | 9400 | 48 | 432 | 73 | - | 1 | - | 2 | - | - | - | - | - | Soft IP | - | - | Both | NVCM | - | Yes | OTP | Industrial | { -40 ~ +100 } | No | 384 | 484 | caBGA | 19x19 | 0.8 | 6 | 388 | 2.5 ¦ 3.3 | 17.86 | - | - | 1.2 ¦ 1.5 ¦ 1.8 ¦ 2.5 ¦ 3.3 | 0 | - | - | - | - | https://www.latticesemi.com/view_document?document_id=50121
LCMXO3L-9400E-5BG484C | MachXO3 | L-9400 | FPGA MACHXO3 Family 9400 Cells 65nm Technology 1.2V 484-Pin CABGA Tray | Diamond | 9400 | 48 | 432 | 73 | - | 1 | - | 2 | - | - | - | - | - | Soft IP | - | - | Both | NVCM | - | Yes | OTP | Commercial | { 0 ~ +85 } | No | 384 | 484 | caBGA | 19x19 | 0.8 | 5 | 323 | 1.2 | 5.66 | - | - | 1.2 ¦ 1.5 ¦ 1.8 ¦ 2.5 ¦ 3.3 | 0 | - | - | - | - | https://www.latticesemi.com/view_document?document_id=50121
LCMXO3L-9400E-5BG484I | MachXO3 | L-9400 | FPGA MACHXO3 Family 9400 Cells 65nm Technology 1.2V 484-Pin CABGA Tray | Diamond | 9400 | 48 | 432 | 73 | - | 1 | - | 2 | - | - | - | - | - | Soft IP | - | - | Both | NVCM | - | Yes | OTP | Industrial | { -40 ~ +100 } | No | 384 | 484 | caBGA | 19x19 | 0.8 | 5 | 323 | 1.2 | 5.66 | - | - | 1.2 ¦ 1.5 ¦ 1.8 ¦ 2.5 ¦ 3.3 | 0 | - | - | - | - | https://www.latticesemi.com/view_document?document_id=50121
LCMXO3L-9400E-6BG484C | MachXO3 | L-9400 | FPGA MACHXO3 Family 9400 Cells 65nm Technology 1.2V 484-Pin CABGA Tray | Diamond | 9400 | 48 | 432 | 73 | - | 1 | - | 2 | - | - | - | - | - | Soft IP | - | - | Both | NVCM | - | Yes | OTP | Commercial | { 0 ~ +85 } | No | 384 | 484 | caBGA | 19x19 | 0.8 | 6 | 388 | 1.2 | 5.66 | - | - | 1.2 ¦ 1.5 ¦ 1.8 ¦ 2.5 ¦ 3.3 | 0 | - | - | - | - | https://www.latticesemi.com/view_document?document_id=50121
LCMXO3LF-9400C-5BG484C | MachXO3 | LF-9400 | FPGA MACHXO3 Family 9400 Cells 65nm Technology 1.2V 484-Pin CABGA Tray | Diamond | 9400 | 48 | 432 | 73 | - | 1 | - | 2 | - | - | - | - | - | Soft IP | - | - | Both | Boot Flash | 448 | Yes | OTP | Commercial | { 0 ~ +85 } | No | 384 | 484 | caBGA | 19x19 | 0.8 | 5 | 323 | 2.5 ¦ 3.3 | 17.86 | - | - | 1.2 ¦ 1.5 ¦ 1.8 ¦ 2.5 ¦ 3.3 | 0 | - | - | - | - | https://www.latticesemi.com/view_document?document_id=50121
LCMXO3LF-9400C-5BG484I | MachXO3 | LF-9400 | FPGA MACHXO3 Family 9400 Cells 65nm Technology 1.2V 484-Pin CABGA Tray | Diamond | 9400 | 48 | 432 | 73 | - | 1 | - | 2 | - | - | - | - | - | Soft IP | - | - | Both | Boot Flash | 448 | Yes | OTP | Industrial | { -40 ~ +100 } | No | 384 | 484 | caBGA | 19x19 | 0.8 | 5 | 323 | 2.5 ¦ 3.3 | 17.86 | - | - | 1.2 ¦ 1.5 ¦ 1.8 ¦ 2.5 ¦ 3.3 | 0 | - | - | - | - | https://www.latticesemi.com/view_document?document_id=50121
LCMXO3LF-9400E-5BG484C | MachXO3 | LF-9400 | FPGA MACHXO3 Family 9400 Cells 65nm Technology 1.2V 484-Pin CABGA Tray | Diamond | 9400 | 48 | 432 | 73 | - | 1 | - | 2 | - | - | - | - | - | Soft IP | - | - | Both | Boot Flash | 448 | Yes | OTP | Commercial | { 0 ~ +85 } | No | 384 | 484 | caBGA | 19x19 | 0.8 | 5 | 323 | 1.2 | 5.66 | - | - | 1.2 ¦ 1.5 ¦ 1.8 ¦ 2.5 ¦ 3.3 | 0 | - | - | - | - | https://www.latticesemi.com/view_document?document_id=50121
LCMXO3LF-9400E-5BG484I | MachXO3 | LF-9400 | FPGA MACHXO3 Family 9400 Cells 65nm Technology 1.2V 484-Pin CABGA Tray | Diamond | 9400 | 48 | 432 | 73 | - | 1 | - | 2 | - | - | - | - | - | Soft IP | - | - | Both | Boot Flash | 448 | Yes | OTP | Industrial | { -40 ~ +100 } | No | 384 | 484 | caBGA | 19x19 | 0.8 | 5 | 323 | 1.2 | 5.66 | - | - | 1.2 ¦ 1.5 ¦ 1.8 ¦ 2.5 ¦ 3.3 | 0 | - | - | - | - | https://www.latticesemi.com/view_document?document_id=50121
LCMXO3LF-9400E-6BG484C | MachXO3 | LF-9400 | FPGA MACHXO3 Family 9400 Cells 65nm Technology 1.2V 484-Pin CABGA Tray | Diamond | 9400 | 48 | 432 | 73 | - | 1 | - | 2 | - | - | - | - | - | Soft IP | - | - | Both | Boot Flash | 448 | Yes | OTP | Commercial | { 0 ~ +85 } | No | 384 | 484 | caBGA | 19x19 | 0.8 | 6 | 388 | 1.2 | 5.66 | - | - | 1.2 ¦ 1.5 ¦ 1.8 ¦ 2.5 ¦ 3.3 | 0 | - | - | - | - | https://www.latticesemi.com/view_document?document_id=50121
LAMXO3LF-4300C-5BG324E | MachXO3 | LF-4300 | FPGA MACHXO3 Family 4300 Cells 65nm Technology 1.2V | Diamond | 4300 | 10 | 92 | 34 | - | 1 | - | 2 | - | - | - | - | - | Soft IP | - | - | Both | Boot Flash | 96 | Yes | OTP | Extended | { -40 ~ +125 } | No | 279 | 324 | caBGA | 14x14 | 0.8 | 5 | 323 | 2.5 ¦ 3.3 | 12.87 | - | - | 1.2 ¦ 1.5 ¦ 1.8 ¦ 2.5 ¦ 3.3 | 0 | - | - | - | - | https://www.latticesemi.com/view_document?document_id=50121
LCMXO3L-1300C-5BG256I | MachXO3 | L-1300 | FPGA MACHXO3 Family 1300Cells 65nm Technology 1.2V 256-PinCABGA Tray | Diamond | 1300 | 7 | 64 | 10 | - | 1 | - | 1 | - | - | - | - | - | Soft IP | - | - | Both | NVCM | - | Yes | OTP | Industrial | { -40 ~ +100 } | No | 206 | 256 | caBGA | 14x14 | 0.8 | 5 | 323 | 2.5 ¦ 3.3 | 4.8 | - | - | 1.2 ¦ 1.5 ¦ 1.8 ¦ 2.5 ¦ 3.3 | 0 | - | - | - | - | https://www.latticesemi.com/view_document?document_id=50121
LCMXO3L-1300C-6BG256I | MachXO3 | L-1300 | FPGA MACHXO3 Family 1300 Cells 65nm Technology 1.2V Automotive 256-Pin CABGA Tray | Diamond | 1300 | 7 | 64 | 10 | - | 1 | - | 1 | - | - | - | - | - | Soft IP | - | - | Both | NVCM | - | Yes | OTP | Industrial | { -40 ~ +100 } | No | 206 | 256 | caBGA | 14x14 | 0.8 | 6 | 388 | 2.5 ¦ 3.3 | 4.8 | - | - | 1.2 ¦ 1.5 ¦ 1.8 ¦ 2.5 ¦ 3.3 | 0 | - | - | - | - | https://www.latticesemi.com/view_document?document_id=50121
LCMXO3L-1300E-5MG121C | MachXO3 | L-1300 | FPGA MACHXO3 Family 1300 Cells 65nm Technology 1.2V Automotive 121-Pin CSBGA Tray | Diamond | 1300 | 7 | 64 | 10 | - | 1 | - | 1 | - | - | - | - | - | Soft IP | - | - | Both | NVCM | - | Yes | OTP | Commercial | { 0 ~ +85 } | No | 100 | 121 | csfBGA | 6x6 | 0.5 | 5 | 323 | 1.2 | 1.39 | - | - | 1.2 ¦ 1.5 ¦ 1.8 ¦ 2.5 ¦ 3.3 | 0 | - | - | - | - | https://www.latticesemi.com/view_document?document_id=50121
LCMXO3L-1300E-6MG256C | MachXO3 | L-1300 | FPGA MACHXO3 Family 1300 Cells 65nm Technology 1.2V Automotive 256-Pin CSBGA Tray | Diamond | 1300 | 7 | 64 | 10 | - | 1 | - | 1 | - | - | - | - | - | Soft IP | - | - | Both | NVCM | - | Yes | OTP | Commercial | { 0 ~ +85 } | No | 206 | 256 | csfBGA | 9x9 | 0.5 | 6 | 388 | 1.2 | 1.39 | - | - | 1.2 ¦ 1.5 ¦ 1.8 ¦ 2.5 ¦ 3.3 | 0 | - | - | - | - | https://www.latticesemi.com/view_document?document_id=50121
LCMXO3L-2100C-5BG324C | MachXO3 | L-2100 | FPGA MACHXO3 Family 2100 Cells 65nm Technology 1.2V 324-Pin CABGA Tray | Diamond | 2100 | 8 | 74 | 16 | - | 1 | - | 1 | - | - | - | - | - | Soft IP | - | - | Both | NVCM | - | Yes | OTP | Commercial | { 0 ~ +85 } | No | 279 | 324 | caBGA | 15x15 | 0.8 | 5 | 323 | 2.5 ¦ 3.3 | 8.45 | - | - | 1.2 ¦ 1.5 ¦ 1.8 ¦ 2.5 ¦ 3.3 | 0 | - | - | - | - | https://www.latticesemi.com/view_document?document_id=50121
LCMXO3L-2100C-5BG324I | MachXO3 | L-2100 | FPGA MACHXO3 Family 2100 Cells 65nm Technology 1.2V 324-Pin CABGA Tray | Diamond | 2100 | 8 | 74 | 16 | - | 1 | - | 1 | - | - | - | - | - | Soft IP | - | - | Both | NVCM | - | Yes | OTP | Industrial | { -40 ~ +100 } | No | 279 | 324 | caBGA | 15x15 | 0.8 | 5 | 323 | 2.5 ¦ 3.3 | 8.45 | - | - | 1.2 ¦ 1.5 ¦ 1.8 ¦ 2.5 ¦ 3.3 | 0 | - | - | - | - | https://www.latticesemi.com/view_document?document_id=50121
LCMXO3L-2100E-5MG121I | MachXO3 | L-2100 | FPGA MACHXO3 Family 2100 Cells 65nm Technology 1.2V 121-Pin CSFBGA Tray | Diamond | 2100 | 8 | 74 | 16 | - | 1 | - | 1 | - | - | - | - | - | Soft IP | - | - | Both | NVCM | - | Yes | OTP | Industrial | { -40 ~ +100 } | No | 100 | 121 | csfBGA | 6x6 | 0.5 | 5 | 323 | 1.2 | 1.39 | - | - | 1.2 ¦ 1.5 ¦ 1.8 ¦ 2.5 ¦ 3.3 | 0 | - | - | - | - | https://www.latticesemi.com/view_document?document_id=50121
LCMXO3L-2100E-5MG256C | MachXO3 | L-2100 | FPGA MACHXO3 Family 2100 Cells 65nm Technology 1.2V 256-Pin CSBGA Tray | Diamond | 2100 | 8 | 74 | 16 | - | 1 | - | 1 | - | - | - | - | - | Soft IP | - | - | Both | NVCM | - | Yes | OTP | Commercial | { 0 ~ +85 } | No | 206 | 256 | csfBGA | 9x9 | 0.5 | 5 | 323 | 1.2 | 1.39 | - | - | 1.2 ¦ 1.5 ¦ 1.8 ¦ 2.5 ¦ 3.3 | 0 | - | - | - | - | https://www.latticesemi.com/view_document?document_id=50121
LCMXO3L-2100E-6MG121C | MachXO3 | L-2100 | FPGA MACHXO3 Family 2100 Cells 65nm Technology 1.2V Automotive 121-Pin CSBGA Tray | Diamond | 2100 | 8 | 74 | 16 | - | 1 | - | 1 | - | - | - | - | - | Soft IP | - | - | Both | NVCM | - | Yes | OTP | Commercial | { 0 ~ +85 } | No | 100 | 121 | csfBGA | 6x6 | 0.5 | 6 | 388 | 1.2 | 1.39 | - | - | 1.2 ¦ 1.5 ¦ 1.8 ¦ 2.5 ¦ 3.3 | 0 | - | - | - | - | https://www.latticesemi.com/view_document?document_id=50121
LCMXO3L-4300C-5BG256C | MachXO3 | L-4300 | FPGA MACHXO3 Family 4300 Cells 65nm Technology 1.2V Automotive 256-Pin CABGA Tray | Diamond | 4300 | 10 | 92 | 34 | - | 1 | - | 2 | - | - | - | - | - | Soft IP | - | - | Both | NVCM | - | Yes | OTP | Commercial | { 0 ~ +85 } | No | 206 | 256 | caBGA | 14x14 | 0.8 | 5 | 323 | 2.5 ¦ 3.3 | 12.87 | - | - | 1.2 ¦ 1.5 ¦ 1.8 ¦ 2.5 ¦ 3.3 | 0 | - | - | - | - | https://www.latticesemi.com/view_document?document_id=50121
LCMXO3L-4300C-5BG256I | MachXO3 | L-4300 | FPGA MACHXO3 Family 4300 Cells 65nm Technology 1.2V 256-Pin CABGA Tray | Diamond | 4300 | 10 | 92 | 34 | - | 1 | - | 2 | - | - | - | - | - | Soft IP | - | - | Both | NVCM | - | Yes | OTP | Industrial | { -40 ~ +100 } | No | 206 | 256 | caBGA | 14x14 | 0.8 | 5 | 323 | 2.5 ¦ 3.3 | 12.87 | - | - | 1.2 ¦ 1.5 ¦ 1.8 ¦ 2.5 ¦ 3.3 | 0 | - | - | - | - | https://www.latticesemi.com/view_document?document_id=50121
LCMXO3L-4300C-5BG324C | MachXO3 | L-4300 | FPGA MACHXO3 Family 4300 Cells 65nm Technology 1.2V 324-Pin CABGA Tray | Diamond | 4300 | 10 | 92 | 34 | - | 1 | - | 2 | - | - | - | - | - | Soft IP | - | - | Both | NVCM | - | Yes | OTP | Commercial | { 0 ~ +85 } | No | 279 | 324 | caBGA | 14x14 | 0.8 | 5 | 323 | 2.5 ¦ 3.3 | 12.87 | - | - | 1.2 ¦ 1.5 ¦ 1.8 ¦ 2.5 ¦ 3.3 | 0 | - | - | - | - | https://www.latticesemi.com/view_document?document_id=50121
LCMXO3L-4300C-5BG324I | MachXO3 | L-4300 | FPGA MACHXO3 Family 4300 Cells 65nm Technology 1.2V 324-Pin CABGA Tray | Diamond | 4300 | 10 | 92 | 34 | - | 1 | - | 2 | - | - | - | - | - | Soft IP | - | - | Both | NVCM | - | Yes | OTP | Industrial | { -40 ~ +100 } | No | 279 | 324 | caBGA | 14x14 | 0.8 | 5 | 323 | 2.5 ¦ 3.3 | 12.87 | - | - | 1.2 ¦ 1.5 ¦ 1.8 ¦ 2.5 ¦ 3.3 | 0 | - | - | - | - | https://www.latticesemi.com/view_document?document_id=50121
LCMXO3L-4300C-6BG256C | MachXO3 | L-4300 | FPGA MACHXO3 Family 4300 Cells 65nm Technology 1.2V Automotive 256-Pin CABGA Tray | Diamond | 4300 | 10 | 92 | 34 | - | 1 | - | 2 | - | - | - | - | - | Soft IP | - | - | Both | NVCM | - | Yes | OTP | Commercial | { 0 ~ +85 } | No | 206 | 256 | caBGA | 14x14 | 0.8 | 6 | 388 | 2.5 ¦ 3.3 | 12.87 | - | - | 1.2 ¦ 1.5 ¦ 1.8 ¦ 2.5 ¦ 3.3 | 0 | - | - | - | - | https://www.latticesemi.com/view_document?document_id=50121
LCMXO3L-4300C-6BG256I | MachXO3 | L-4300 | FPGA MACHXO3 Family 4300 Cells 65nm Technology 1.2V Automotive 256-Pin CABGA Tray | Diamond | 4300 | 10 | 92 | 34 | - | 1 | - | 2 | - | - | - | - | - | Soft IP | - | - | Both | NVCM | - | Yes | OTP | Industrial | { -40 ~ +100 } | No | 206 | 256 | caBGA | 14x14 | 0.8 | 6 | 388 | 2.5 ¦ 3.3 | 12.87 | - | - | 1.2 ¦ 1.5 ¦ 1.8 ¦ 2.5 ¦ 3.3 | 0 | - | - | - | - | https://www.latticesemi.com/view_document?document_id=50121
LCMXO3L-4300E-5MG121C | MachXO3 | L-4300 | FPGA MACHXO3 Family 4300 Cells 65nm Technology 1.2V Automotive 121-Pin CSBGA Tray | Diamond | 4300 | 10 | 92 | 34 | - | 1 | - | 2 | - | - | - | - | - | Soft IP | - | - | Both | NVCM | - | Yes | OTP | Commercial | { 0 ~ +85 } | No | 100 | 121 | csfBGA | 6x6 | 0.5 | 5 | 323 | 1.2 | 2.55 | - | - | 1.2 ¦ 1.5 ¦ 1.8 ¦ 2.5 ¦ 3.3 | 0 | - | - | - | - | https://www.latticesemi.com/view_document?document_id=50121
LCMXO3L-4300E-5MG256C | MachXO3 | L-4300 | FPGA MACHXO3 Family 4300 Cells 65nm Technology 1.2V 256-Pin CSBGA Tray | Diamond | 4300 | 10 | 92 | 34 | - | 1 | - | 2 | - | - | - | - | - | Soft IP | - | - | Both | NVCM | - | Yes | OTP | Commercial | { 0 ~ +85 } | No | 206 | 256 | csfBGA | 9x9 | 0.5 | 5 | 323 | 1.2 | 2.55 | - | - | 1.2 ¦ 1.5 ¦ 1.8 ¦ 2.5 ¦ 3.3 | 0 | - | - | - | - | https://www.latticesemi.com/view_document?document_id=50121
LCMXO3L-4300E-5MG256I | MachXO3 | L-4300 | FPGA MACHXO3 Family 4300 Cells 65nm Technology 1.2V Automotive 256-Pin CSBGA Tray | Diamond | 4300 | 10 | 92 | 34 | - | 1 | - | 2 | - | - | - | - | - | Soft IP | - | - | Both | NVCM | - | Yes | OTP | Industrial | { -40 ~ +100 } | No | 206 | 256 | csfBGA | 9x9 | 0.5 | 5 | 323 | 1.2 | 2.55 | - | - | 1.2 ¦ 1.5 ¦ 1.8 ¦ 2.5 ¦ 3.3 | 0 | - | - | - | - | https://www.latticesemi.com/view_document?document_id=50121
LCMXO3L-4300E-6MG256C | MachXO3 | L-4300 | FPGA MACHXO3 Family 4300 Cells 65nm Technology 1.2V 256-Pin CSBGA Tray | Diamond | 4300 | 10 | 92 | 34 | - | 1 | - | 2 | - | - | - | - | - | Soft IP | - | - | Both | NVCM | - | Yes | OTP | Commercial | { 0 ~ +85 } | No | 206 | 256 | csfBGA | 9x9 | 0.5 | 6 | 388 | 1.2 | 2.55 | - | - | 1.2 ¦ 1.5 ¦ 1.8 ¦ 2.5 ¦ 3.3 | 0 | - | - | - | - | https://www.latticesemi.com/view_document?document_id=50121
LCMXO3L-640E-5MG121C | MachXO3 | L-640 | FPGA MACHXO3 Family 640 Cells 65nm Technology 1.2V 121-Pin CSBGA Tray | Diamond | 640 | 7 | 64 | 5 | - | 1 | - | 1 | - | - | - | - | - | Soft IP | - | - | Both | NVCM | - | Yes | OTP | Commercial | { 0 ~ +85 } | No | 100 | 121 | csfBGA | 6x6 | 0.5 | 5 | 323 | 1.2 | 1 | - | - | 1.2 ¦ 1.5 ¦ 1.8 ¦ 2.5 ¦ 3.3 | 0 | - | - | - | - | https://www.latticesemi.com/view_document?document_id=50121
LCMXO3L-640E-6MG121I | MachXO3 | L-640 | FPGA MACHXO3 Family 640 Cells 65nm Technology 1.2V 121-Pin CSBGA Tray | Diamond | 640 | 7 | 64 | 5 | - | 1 | - | 1 | - | - | - | - | - | Soft IP | - | - | Both | NVCM | - | Yes | OTP | Industrial | { -40 ~ +100 } | No | 100 | 121 | csfBGA | 6x6 | 0.5 | 6 | 388 | 1.2 | 1 | - | - | 1.2 ¦ 1.5 ¦ 1.8 ¦ 2.5 ¦ 3.3 | 0 | - | - | - | - | https://www.latticesemi.com/view_document?document_id=50121
LCMXO3L-6900C-5BG256C | MachXO3 | L-6900 | FPGA MACHXO3 Family 6900 Cells 65nm Technology 1.2V Automotive 256-Pin CABGA Tray | Diamond | 6900 | 26 | 240 | 54 | - | 1 | - | 2 | - | - | - | - | - | Soft IP | - | - | Both | NVCM | - | Yes | OTP | Commercial | { 0 ~ +85 } | No | 206 | 256 | caBGA | 14x14 | 0.8 | 5 | 323 | 2.5 ¦ 3.3 | 12.87 | - | - | 1.2 ¦ 1.5 ¦ 1.8 ¦ 2.5 ¦ 3.3 | 0 | - | - | - | - | https://www.latticesemi.com/view_document?document_id=50121
LCMXO3L-6900C-5BG256I | MachXO3 | L-6900 | FPGA MACHXO3 Family 6900Cells 65nm Technology 1.2V 256-PinCABGA Tray | Diamond | 6900 | 26 | 240 | 54 | - | 1 | - | 2 | - | - | - | - | - | Soft IP | - | - | Both | NVCM | - | Yes | OTP | Industrial | { -40 ~ +100 } | No | 206 | 256 | caBGA | 14x14 | 0.8 | 5 | 323 | 2.5 ¦ 3.3 | 12.87 | - | - | 1.2 ¦ 1.5 ¦ 1.8 ¦ 2.5 ¦ 3.3 | 0 | - | - | - | - | https://www.latticesemi.com/view_document?document_id=50121
LCMXO3L-6900C-5BG324C | MachXO3 | L-6900 | FPGA MACHXO3 Family 6900 Cells 65nm Technology 1.2V Automotive 324-Pin CABGA Tray | Diamond | 6900 | 26 | 240 | 54 | - | 1 | - | 2 | - | - | - | - | - | Soft IP | - | - | Both | NVCM | - | Yes | OTP | Commercial | { 0 ~ +85 } | No | 279 | 324 | caBGA | 15x15 | 0.8 | 5 | 323 | 2.5 ¦ 3.3 | 12.87 | - | - | 1.2 ¦ 1.5 ¦ 1.8 ¦ 2.5 ¦ 3.3 | 0 | - | - | - | - | https://www.latticesemi.com/view_document?document_id=50121
LCMXO3L-6900C-6BG256C | MachXO3 | L-6900 | FPGA MACHXO3 Family 6900 Cells 65nm Technology 1.2V Automotive 256-Pin CABGA Tray | Diamond | 6900 | 26 | 240 | 54 | - | 1 | - | 2 | - | - | - | - | - | Soft IP | - | - | Both | NVCM | - | Yes | OTP | Commercial | { 0 ~ +85 } | No | 206 | 256 | caBGA | 14x14 | 0.8 | 6 | 388 | 2.5 ¦ 3.3 | 12.87 | - | - | 1.2 ¦ 1.5 ¦ 1.8 ¦ 2.5 ¦ 3.3 | 0 | - | - | - | - | https://www.latticesemi.com/view_document?document_id=50121
LCMXO3L-6900C-6BG324C | MachXO3 | L-6900 | FPGA MACHXO3 Family 6900 Cells 65nm Technology 1.2V Automotive 324-Pin CABGA Tray | Diamond | 6900 | 26 | 240 | 54 | - | 1 | - | 2 | - | - | - | - | - | Soft IP | - | - | Both | NVCM | - | Yes | OTP | Commercial | { 0 ~ +85 } | No | 206 | 256 | caBGA | 14x14 | 0.8 | 6 | 388 | 2.5 ¦ 3.3 | 12.87 | - | - | 1.2 ¦ 1.5 ¦ 1.8 ¦ 2.5 ¦ 3.3 | 0 | - | - | - | - | https://www.latticesemi.com/view_document?document_id=50121
LCMXO3L-6900E-5MG256C | MachXO3 | L-6900 | FPGA MACHXO3 Family 6900 Cells 65nm Technology 1.2V 256-Pin CSBGA Tray | Diamond | 6900 | 26 | 240 | 54 | - | 1 | - | 2 | - | - | - | - | - | Soft IP | - | - | Both | NVCM | - | Yes | OTP | Commercial | { 0 ~ +85 } | No | 206 | 256 | csfBGA | 9x9 | 0.5 | 5 | 323 | 1.2 | 4.06 | - | - | 1.2 ¦ 1.5 ¦ 1.8 ¦ 2.5 ¦ 3.3 | 0 | - | - | - | - | https://www.latticesemi.com/view_document?document_id=50121
LCMXO3L-6900E-6MG256I | MachXO3 | L-6900 | FPGA MACHXO3 Family 6900 Cells 65nm Technology 1.2V 256-Pin CSBGA Tray | Diamond | 6900 | 26 | 240 | 54 | - | 1 | - | 2 | - | - | - | - | - | Soft IP | - | - | Both | NVCM | - | Yes | OTP | Industrial | { -40 ~ +100 } | No | 206 | 256 | csfBGA | 9x9 | 0.5 | 6 | 388 | 1.2 | 4.06 | - | - | 1.2 ¦ 1.5 ¦ 1.8 ¦ 2.5 ¦ 3.3 | 0 | - | - | - | - | https://www.latticesemi.com/view_document?document_id=50121
LCMXO3L-9400C-5BG256C | MachXO3 | L-9400 | FPGA MACHXO3 Family 9400 Cells 65nm Technology 1.2V Automotive 256-Pin CABGA Tray | Diamond | 9400 | 48 | 432 | 73 | - | 1 | - | 2 | - | - | - | - | - | Soft IP | - | - | Both | NVCM | - | Yes | OTP | Commercial | { 0 ~ +85 } | No | 206 | 256 | caBGA | 14x14 | 0.8 | 5 | 323 | 2.5 ¦ 3.3 | 17.86 | - | - | 1.2 ¦ 1.5 ¦ 1.8 ¦ 2.5 ¦ 3.3 | 0 | - | - | - | - | https://www.latticesemi.com/view_document?document_id=50121
LCMXO3L-9400C-6BG256I | MachXO3 | L-9400 | FPGA MACHXO3 Family 9400 Cells 65nm Technology 1.2V Automotive 256-Pin CABGA Tray | Diamond | 9400 | 48 | 432 | 73 | - | 1 | - | 2 | - | - | - | - | - | Soft IP | - | - | Both | NVCM | - | Yes | OTP | Industrial | { -40 ~ +100 } | No | 206 | 256 | caBGA | 14x14 | 0.8 | 6 | 388 | 2.5 ¦ 3.3 | 17.86 | - | - | 1.2 ¦ 1.5 ¦ 1.8 ¦ 2.5 ¦ 3.3 | 0 | - | - | - | - | https://www.latticesemi.com/view_document?document_id=50121
LCMXO3L-9400C-6BG400C | MachXO3 | L-9400 | FPGA MACHXO3 Family 9400 Cells 65nm Technology 1.2V Automotive 400-Pin CABGA Tray | Diamond | 9400 | 48 | 432 | 73 | - | 1 | - | 2 | - | - | - | - | - | Soft IP | - | - | Both | NVCM | - | Yes | OTP | Commercial | { 0 ~ +85 } | No | 206 | 256 | caBGA | 14x14 | 0.8 | 6 | 388 | 2.5 ¦ 3.3 | 17.86 | - | - | 1.2 ¦ 1.5 ¦ 1.8 ¦ 2.5 ¦ 3.3 | 0 | - | - | - | - | https://www.latticesemi.com/view_document?document_id=50121
LCMXO3L-9400E-5MG256C | MachXO3 | L-9400 | FPGA MACHXO3 Family 9400 Cells 65nm Technology 1.2V Automotive 256-Pin CSBGA Tray | Diamond | 9400 | 48 | 432 | 73 | - | 1 | - | 2 | - | - | - | - | - | Soft IP | - | - | Both | NVCM | - | Yes | OTP | Commercial | { 0 ~ +85 } | No | 206 | 256 | csfBGA | 9x9 | 0.5 | 5 | 323 | 1.2 | 5.66 | - | - | 1.2 ¦ 1.5 ¦ 1.8 ¦ 2.5 ¦ 3.3 | 0 | - | - | - | - | https://www.latticesemi.com/view_document?document_id=50121
LCMXO3L-9400E-6BG484I | MachXO3 | L-9400 | FPGA MACHXO3 Family 9400 Cells 65nm Technology 1.2V 484-Pin CABGA | Diamond | 9400 | 48 | 432 | 73 | - | 1 | - | 2 | - | - | - | - | - | Soft IP | - | - | Both | NVCM | - | Yes | OTP | Industrial | { -40 ~ +100 } | No | 384 | 484 | caBGA | 19x19 | 0.8 | 6 | 388 | 1.2 | 5.66 | - | - | 1.2 ¦ 1.5 ¦ 1.8 ¦ 2.5 ¦ 3.3 | 0 | - | - | - | - | https://www.latticesemi.com/view_document?document_id=50121
LCMXO3LF-1300C-5BG256C | MachXO3 | LF-1300 | FPGA MACHXO3 Family 1300 Cells 65nm Technology 1.2V 256-Pin CABGA Tray | Diamond | 1300 | 7 | 64 | 10 | - | 1 | - | 1 | - | - | - | - | - | Soft IP | - | - | Both | Boot Flash | 448 | Yes | OTP | Commercial | { 0 ~ +85 } | No | 206 | 256 | caBGA | 14x14 | 0.8 | 5 | 323 | 2.5 ¦ 3.3 | 4.8 | - | - | 1.2 ¦ 1.5 ¦ 1.8 ¦ 2.5 ¦ 3.3 | 0 | - | - | - | - | https://www.latticesemi.com/view_document?document_id=50121
LCMXO3LF-1300C-6BG256I | MachXO3 | LF-1300 | FPGA MACHXO3 Family 1300 Cells 65nm Technology 1.2V 256-Pin CABGA Tray | Diamond | 1300 | 7 | 64 | 10 | - | 1 | - | 1 | - | - | - | - | - | Soft IP | - | - | Both | Boot Flash | 448 | Yes | OTP | Industrial | { -40 ~ +100 } | No | 206 | 256 | caBGA | 14x14 | 0.8 | 6 | 388 | 2.5 ¦ 3.3 | 4.8 | - | - | 1.2 ¦ 1.5 ¦ 1.8 ¦ 2.5 ¦ 3.3 | 0 | - | - | - | - | https://www.latticesemi.com/view_document?document_id=50121
LCMXO3LF-1300E-5MG121C | MachXO3 | LF-1300 | FPGA MACHXO3 Family 1300 Cells 40nm Technology 1.2V 121-Pin CSBGA Tray | Diamond | 1300 | 7 | 64 | 10 | - | 1 | - | 1 | - | - | - | - | - | Soft IP | - | - | Both | Boot Flash | 448 | Yes | OTP | Commercial | { 0 ~ +85 } | No | 100 | 121 | csfBGA | 6x6 | 0.5 | 5 | 323 | 1.2 | 1.39 | - | - | 1.2 ¦ 1.5 ¦ 1.8 ¦ 2.5 ¦ 3.3 | 0 | - | - | - | - | https://www.latticesemi.com/view_document?document_id=50121
LCMXO3LF-1300E-5MG121I | MachXO3 | LF-1300 | FPGA MACHXO3 Family 1300Cells 40nm Technology 1.2V 121-PinCSBGA Tray | Diamond | 1300 | 7 | 64 | 10 | - | 1 | - | 1 | - | - | - | - | - | Soft IP | - | - | Both | Boot Flash | 448 | Yes | OTP | Industrial | { -40 ~ +100 } | No | 100 | 121 | csfBGA | 6x6 | 0.5 | 5 | 323 | 1.2 | 1.39 | - | - | 1.2 ¦ 1.5 ¦ 1.8 ¦ 2.5 ¦ 3.3 | 0 | - | - | - | - | https://www.latticesemi.com/view_document?document_id=50121
LCMXO3LF-1300E-5MG256C | MachXO3 | LF-1300 | FPGA MACHXO3 Family 1300 Cells 40nm Technology 1.2V 256-Pin CSBGA Tray | Diamond | 1300 | 7 | 64 | 10 | - | 1 | - | 1 | - | - | - | - | - | Soft IP | - | - | Both | Boot Flash | 448 | Yes | OTP | Commercial | { 0 ~ +85 } | No | 206 | 256 | caBGA | 14x14 | 0.8 | 5 | 323 | 1.2 | 1.39 | - | - | 1.2 ¦ 1.5 ¦ 1.8 ¦ 2.5 ¦ 3.3 | 0 | - | - | - | - | https://www.latticesemi.com/view_document?document_id=50121
LCMXO3LF-1300E-5MG256I | MachXO3 | LF-1300 | FPGA MACHXO3 Family 1300 Cells 40nm Technology 1.2V 256-Pin CSFBGA Tray | Diamond | 1300 | 7 | 64 | 10 | - | 1 | - | 1 | - | - | - | - | - | Soft IP | - | - | Both | Boot Flash | 448 | Yes | OTP | Industrial | { -40 ~ +100 } | No | 206 | 256 | caBGA | 14x14 | 0.8 | 5 | 323 | 1.2 | 1.39 | - | - | 1.2 ¦ 1.5 ¦ 1.8 ¦ 2.5 ¦ 3.3 | 0 | - | - | - | - | https://www.latticesemi.com/view_document?document_id=50121
LCMXO3LF-2100C-5BG256C | MachXO3 | LF-2100 | FPGA MACHXO3 Family 2100 Cells 65nm Technology 1.2V 256-Pin CABGA Tray | Diamond | 2100 | 8 | 74 | 16 | - | 1 | - | 1 | - | - | - | - | - | Soft IP | - | - | Both | Boot Flash | 448 | Yes | OTP | Commercial | { 0 ~ +85 } | No | 206 | 256 | caBGA | 14x14 | 0.8 | 5 | 323 | 2.5 ¦ 3.3 | 8.45 | - | - | 1.2 ¦ 1.5 ¦ 1.8 ¦ 2.5 ¦ 3.3 | 0 | - | - | - | - | https://www.latticesemi.com/view_document?document_id=50121
LCMXO3LF-2100C-5BG256I | MachXO3 | LF-2100 | FPGA MACHXO3 Family 2100Cells 65nm Technology 1.2V 256-PinCABGA Tray | Diamond | 2100 | 8 | 74 | 16 | - | 1 | - | 1 | - | - | - | - | - | Soft IP | - | - | Both | Boot Flash | 448 | Yes | OTP | Industrial | { -40 ~ +100 } | No | 206 | 256 | caBGA | 14x14 | 0.8 | 5 | 323 | 2.5 ¦ 3.3 | 8.45 | - | - | 1.2 ¦ 1.5 ¦ 1.8 ¦ 2.5 ¦ 3.3 | 0 | - | - | - | - | https://www.latticesemi.com/view_document?document_id=50121
LCMXO3LF-2100C-5BG324C | MachXO3 | LF-2100 | FPGA MACHXO3 Family 2100 Cells 65nm Technology 1.2V Automotive 324-Pin CABGA Tray | Diamond | 2100 | 8 | 74 | 16 | - | 1 | - | 1 | - | - | - | - | - | Soft IP | - | - | Both | Boot Flash | 448 | Yes | OTP | Commercial | { 0 ~ +85 } | No | 279 | 324 | caBGA | 15x15 | 0.8 | 5 | 323 | 2.5 ¦ 3.3 | 8.45 | - | - | 1.2 ¦ 1.5 ¦ 1.8 ¦ 2.5 ¦ 3.3 | 0 | - | - | - | - | https://www.latticesemi.com/view_document?document_id=50121
LCMXO3LF-2100C-6BG256I | MachXO3 | LF-2100 | FPGA MACHXO3 Family 2100 Cells 65nm Technology 1.2V 256-Pin CABGA Tray | Diamond | 2100 | 8 | 74 | 16 | - | 1 | - | 1 | - | - | - | - | - | Soft IP | - | - | Both | Boot Flash | 448 | Yes | OTP | Industrial | { -40 ~ +100 } | No | 206 | 256 | caBGA | 14x14 | 0.8 | 6 | 388 | 2.5 ¦ 3.3 | 8.45 | - | - | 1.2 ¦ 1.5 ¦ 1.8 ¦ 2.5 ¦ 3.3 | 0 | - | - | - | - | https://www.latticesemi.com/view_document?document_id=50121
LCMXO3LF-2100E-5MG121I | MachXO3 | LF-2100 | FPGA MACHXO3 Family 2100 Cells 65nm Technology 1.2V 121-Pin CSBGA Tray | Diamond | 2100 | 8 | 74 | 16 | - | 1 | - | 1 | - | - | - | - | - | Soft IP | - | - | Both | Boot Flash | 448 | Yes | OTP | Industrial | { -40 ~ +100 } | No | 100 | 121 | csfBGA | 6x6 | 0.5 | 5 | 323 | 1.2 | 1.39 | - | - | 1.2 ¦ 1.5 ¦ 1.8 ¦ 2.5 ¦ 3.3 | 0 | - | - | - | - | https://www.latticesemi.com/view_document?document_id=50121
LCMXO3LF-2100E-5MG256C | MachXO3 | LF-2100 | FPGA MACHXO3 Family 2100 Cells 65nm Technology 1.2V 256-Pin CSFBGA Tray | Diamond | 2100 | 8 | 74 | 16 | - | 1 | - | 1 | - | - | - | - | - | Soft IP | - | - | Both | Boot Flash | 448 | Yes | OTP | Commercial | { 0 ~ +85 } | No | 206 | 256 | csfBGA | 9x9 | 0.5 | 5 | 323 | 1.2 | 1.39 | - | - | 1.2 ¦ 1.5 ¦ 1.8 ¦ 2.5 ¦ 3.3 | 0 | - | - | - | - | https://www.latticesemi.com/view_document?document_id=50121
LCMXO3LF-2100E-5MG256I | MachXO3 | LF-2100 | FPGA MACHXO3 Family 2100 Cells 65nm Technology 1.2V 256-Pin CSFBGA Tray | Diamond | 2100 | 8 | 74 | 16 | - | 1 | - | 1 | - | - | - | - | - | Soft IP | - | - | Both | Boot Flash | 448 | Yes | OTP | Industrial | { -40 ~ +100 } | No | 206 | 256 | csfBGA | 9x9 | 0.5 | 5 | 323 | 1.2 | 1.39 | - | - | 1.2 ¦ 1.5 ¦ 1.8 ¦ 2.5 ¦ 3.3 | 0 | - | - | - | - | https://www.latticesemi.com/view_document?document_id=50121
LCMXO3LF-4300C-5BG256C | MachXO3 | LF-4300 | FPGA MACHXO3 Family 4300 Cells 65nm Technology 1.2V Automotive 256-Pin CABGA Tray | Diamond | 4300 | 10 | 92 | 34 | - | 1 | - | 2 | - | - | - | - | - | Soft IP | - | - | Both | Boot Flash | 96 | Yes | OTP | Commercial | { 0 ~ +85 } | No | 206 | 256 | caBGA | 14x14 | 0.8 | 5 | 323 | 2.5 ¦ 3.3 | 12.87 | - | - | 1.2 ¦ 1.5 ¦ 1.8 ¦ 2.5 ¦ 3.3 | 0 | - | - | - | - | https://www.latticesemi.com/view_document?document_id=50121
LCMXO3LF-4300C-5BG256I | MachXO3 | LF-4300 | FPGA MACHXO3 Family 4300 Cells 65nm Technology 1.2V 256-Pin CABGA Tray | Diamond | 4300 | 10 | 92 | 34 | - | 1 | - | 2 | - | - | - | - | - | Soft IP | - | - | Both | Boot Flash | 96 | Yes | OTP | Industrial | { -40 ~ +100 } | No | 206 | 256 | caBGA | 14x14 | 0.8 | 5 | 323 | 2.5 ¦ 3.3 | 12.87 | - | - | 1.2 ¦ 1.5 ¦ 1.8 ¦ 2.5 ¦ 3.3 | 0 | - | - | - | - | https://www.latticesemi.com/view_document?document_id=50121
LCMXO3LF-4300C-5BG324C | MachXO3 | LF-4300 | FPGA MACHXO3 Family 4300 Cells 65nm Technology 1.2V Automotive 324-Pin CABGA Tray | Diamond | 4300 | 10 | 92 | 34 | - | 1 | - | 2 | - | - | - | - | - | Soft IP | - | - | Both | Boot Flash | 96 | Yes | OTP | Commercial | { 0 ~ +85 } | No | 279 | 324 | caBGA | 14x14 | 0.8 | 5 | 323 | 2.5 ¦ 3.3 | 12.87 | - | - | 1.2 ¦ 1.5 ¦ 1.8 ¦ 2.5 ¦ 3.3 | 0 | - | - | - | - | https://www.latticesemi.com/view_document?document_id=50121
LCMXO3LF-4300C-5BG324I | MachXO3 | LF-4300 | FPGA MACHXO3 Family 4300 Cells 65nm Technology 1.2V 324-Pin CABGA Tray | Diamond | 4300 | 10 | 92 | 34 | - | 1 | - | 2 | - | - | - | - | - | Soft IP | - | - | Both | Boot Flash | 96 | Yes | OTP | Industrial | { -40 ~ +100 } | No | 279 | 324 | caBGA | 14x14 | 0.8 | 5 | 323 | 2.5 ¦ 3.3 | 12.87 | - | - | 1.2 ¦ 1.5 ¦ 1.8 ¦ 2.5 ¦ 3.3 | 0 | - | - | - | - | https://www.latticesemi.com/view_document?document_id=50121
LCMXO3LF-4300C-5BG400I | MachXO3 | LF-4300 | FPGA MACHXO3 Family 4300 Cells 65nm Technology 2.5V/3.3V Automotive 400-Pin CABGA Tray | Diamond | 4300 | 10 | 92 | 34 | - | 1 | - | 2 | - | - | - | - | - | Soft IP | - | - | Both | Boot Flash | 96 | Yes | OTP | Industrial | { -40 ~ +100 } | No | 335 | 400 | caBGA | 17x17 | 0.8 | 5 | 323 | 2.5 ¦ 3.3 | 12.87 | - | - | 1.2 ¦ 1.5 ¦ 1.8 ¦ 2.5 ¦ 3.3 | 0 | - | - | - | - | https://www.latticesemi.com/view_document?document_id=50121
LCMXO3LF-4300C-6BG256C | MachXO3 | LF-4300 | FPGA MACHXO3Family 4300Cells 1.2V 256-Pin CABGA Tray | Diamond | 4300 | 10 | 92 | 34 | - | 1 | - | 2 | - | - | - | - | - | Soft IP | - | - | Both | Boot Flash | 96 | Yes | OTP | Commercial | { 0 ~ +85 } | No | 206 | 256 | caBGA | 14x14 | 0.8 | 6 | 388 | 2.5 ¦ 3.3 | 12.87 | - | - | 1.2 ¦ 1.5 ¦ 1.8 ¦ 2.5 ¦ 3.3 | 0 | - | - | - | - | https://www.latticesemi.com/view_document?document_id=50121
LCMXO3LF-4300C-6BG256I | MachXO3 | LF-4300 | FPGA MACHXO3 Family 4300 Cells 65nm Technology 1.2V Automotive 256-Pin CABGA Tray | Diamond | 4300 | 10 | 92 | 34 | - | 1 | - | 2 | - | - | - | - | - | Soft IP | - | - | Both | Boot Flash | 96 | Yes | OTP | Industrial | { -40 ~ +100 } | No | 206 | 256 | caBGA | 14x14 | 0.8 | 6 | 388 | 2.5 ¦ 3.3 | 12.87 | - | - | 1.2 ¦ 1.5 ¦ 1.8 ¦ 2.5 ¦ 3.3 | 0 | - | - | - | - | https://www.latticesemi.com/view_document?document_id=50121
LCMXO3LF-4300E-5MG121C | MachXO3 | LF-4300 | FPGA MACHXO3 Family 4300 Cells 65nm Technology 1.2V 121-Pin CSBGA Tray | Diamond | 4300 | 10 | 92 | 34 | - | 1 | - | 2 | - | - | - | - | - | Soft IP | - | - | Both | Boot Flash | 96 | Yes | OTP | Commercial | { 0 ~ +85 } | No | 100 | 121 | csfBGA | 6x6 | 0.5 | 5 | 323 | 1.2 | 2.55 | - | - | 1.2 ¦ 1.5 ¦ 1.8 ¦ 2.5 ¦ 3.3 | 0 | - | - | - | - | https://www.latticesemi.com/view_document?document_id=50121
LCMXO3LF-4300E-5MG121I | MachXO3 | LF-4300 | FPGA MACHXO3 Family 4300 Cells 65nm Technology 1.2V Automotive 121-Pin CSBGA Tray | Diamond | 4300 | 10 | 92 | 34 | - | 1 | - | 2 | - | - | - | - | - | Soft IP | - | - | Both | Boot Flash | 96 | Yes | OTP | Industrial | { -40 ~ +100 } | No | 100 | 121 | csfBGA | 6x6 | 0.5 | 5 | 323 | 1.2 | 2.55 | - | - | 1.2 ¦ 1.5 ¦ 1.8 ¦ 2.5 ¦ 3.3 | 0 | - | - | - | - | https://www.latticesemi.com/view_document?document_id=50121
LCMXO3LF-4300E-5MG256C | MachXO3 | LF-4300 | FPGA MACHXO3 Family 4300 Cells 65nm Technology 1.2V 256-Pin CSFBGA Tray | Diamond | 4300 | 10 | 92 | 34 | - | 1 | - | 2 | - | - | - | - | - | Soft IP | - | - | Both | Boot Flash | 96 | Yes | OTP | Commercial | { 0 ~ +85 } | No | 206 | 256 | csfBGA | 9x9 | 0.5 | 5 | 323 | 1.2 | 2.55 | - | - | 1.2 ¦ 1.5 ¦ 1.8 ¦ 2.5 ¦ 3.3 | 0 | - | - | - | - | https://www.latticesemi.com/view_document?document_id=50121
LCMXO3LF-4300E-5MG256I | MachXO3 | LF-4300 | FPGA MACHXO3 Family 4300 Cells 65nm Technology 1.2V 256-Pin CSBGA Tray | Diamond | 4300 | 10 | 92 | 34 | - | 1 | - | 2 | - | - | - | - | - | Soft IP | - | - | Both | Boot Flash | 96 | Yes | OTP | Industrial | { -40 ~ +100 } | No | 206 | 256 | csfBGA | 9x9 | 0.5 | 5 | 323 | 1.2 | 2.55 | - | - | 1.2 ¦ 1.5 ¦ 1.8 ¦ 2.5 ¦ 3.3 | 0 | - | - | - | - | https://www.latticesemi.com/view_document?document_id=50121
LCMXO3LF-4300E-5MG324C | MachXO3 | LF-4300 | FPGA MACHXO3 Family 4300 Cells 65nm Technology 1.2V 324-Pin CSBGA Tray | Diamond | 4300 | 10 | 92 | 34 | - | 1 | - | 2 | - | - | - | - | - | Soft IP | - | - | Both | Boot Flash | 96 | Yes | OTP | Commercial | { 0 ~ +85 } | No | 268 | 324 | csfBGA | 10x10 | 0.5 | 5 | 323 | 1.2 | 2.55 | - | - | 1.2 ¦ 1.5 ¦ 1.8 ¦ 2.5 ¦ 3.3 | 0 | - | - | - | - | https://www.latticesemi.com/view_document?document_id=50121
LCMXO3LF-4300E-6MG121I | MachXO3 | LF-4300 | FPGA MACHXO3 Family 4300 Cells 65nm Technology 1.2V Automotive 121-Pin CSFBGA Tray | Diamond | 4300 | 10 | 92 | 34 | - | 1 | - | 2 | - | - | - | - | - | Soft IP | - | - | Both | Boot Flash | 96 | Yes | OTP | Industrial | { -40 ~ +100 } | No | 100 | 121 | csfBGA | 6x6 | 0.5 | 6 | 388 | 1.2 | 2.55 | - | - | 1.2 ¦ 1.5 ¦ 1.8 ¦ 2.5 ¦ 3.3 | 0 | - | - | - | - | https://www.latticesemi.com/view_document?document_id=50121
LCMXO3LF-4300E-6MG324I | MachXO3 | LF-4300 | FPGA MACHXO3 Family 4300 Cells 65nm Technology 1.2V 324-Pin CSBGA Tray | Diamond | 4300 | 10 | 92 | 34 | - | 1 | - | 2 | - | - | - | - | - | Soft IP | - | - | Both | Boot Flash | 96 | Yes | OTP | Industrial | { -40 ~ +100 } | No | 268 | 324 | csfBGA | 10x10 | 0.5 | 6 | 388 | 1.2 | 2.55 | - | - | 1.2 ¦ 1.5 ¦ 1.8 ¦ 2.5 ¦ 3.3 | 0 | - | - | - | - | https://www.latticesemi.com/view_document?document_id=50121
LCMXO3LF-640E-5MG121C | MachXO3 | LF-640 | FPGA MACHXO3 Family 640 Cells 65nm Technology 1.2V 121-Pin CSFBGA Tray | Diamond | 640 | 7 | 64 | 5 | - | 1 | - | 1 | - | - | - | - | - | Soft IP | - | - | Both | Boot Flash | 448 | Yes | OTP | Commercial | { 0 ~ +85 } | No | 100 | 121 | csfBGA | 6x6 | 0.5 | 5 | 323 | 1.2 | 1 | - | - | 1.2 ¦ 1.5 ¦ 1.8 ¦ 2.5 ¦ 3.3 | 0 | - | - | - | - | https://www.latticesemi.com/view_document?document_id=50121
LCMXO3LF-640E-5MG121I | MachXO3 | LF-640 | FPGA MACHXO3 Family 640 Cells 65nm Technology 1.2V Automotive 121-Pin CSBGA Tray | Diamond | 640 | 7 | 64 | 5 | - | 1 | - | 1 | - | - | - | - | - | Soft IP | - | - | Both | Boot Flash | 448 | Yes | OTP | Industrial | { -40 ~ +100 } | No | 100 | 121 | csfBGA | 6x6 | 0.5 | 5 | 323 | 1.2 | 1 | - | - | 1.2 ¦ 1.5 ¦ 1.8 ¦ 2.5 ¦ 3.3 | 0 | - | - | - | - | https://www.latticesemi.com/view_document?document_id=50121
LCMXO3LF-6900C-5BG256C | MachXO3 | LF-6900 | FPGA MACHXO3 Family 6900 Cells 65nm Technology 1.2V Automotive 256-Pin CABGA Tray | Diamond | 6900 | 26 | 240 | 54 | - | 1 | - | 2 | - | - | - | - | - | Soft IP | - | - | Both | Boot Flash | 448 | Yes | OTP | Commercial | { 0 ~ +85 } | No | 206 | 256 | caBGA | 14x14 | 0.8 | 5 | 323 | 2.5 ¦ 3.3 | 12.87 | - | - | 1.2 ¦ 1.5 ¦ 1.8 ¦ 2.5 ¦ 3.3 | 0 | - | - | - | - | https://www.latticesemi.com/view_document?document_id=50121
LCMXO3LF-6900C-5BG256I | MachXO3 | LF-6900 | FPGA MACHXO3 Family 6900 Cells 65nm Technology 1.2V 256-Pin CABGA Tray | Diamond | 6900 | 26 | 240 | 54 | - | 1 | - | 2 | - | - | - | - | - | Soft IP | - | - | Both | Boot Flash | 448 | Yes | OTP | Industrial | { -40 ~ +100 } | No | 206 | 256 | caBGA | 14x14 | 0.8 | 5 | 323 | 2.5 ¦ 3.3 | 12.87 | - | - | 1.2 ¦ 1.5 ¦ 1.8 ¦ 2.5 ¦ 3.3 | 0 | - | - | - | - | https://www.latticesemi.com/view_document?document_id=50121
LCMXO3LF-6900C-5BG324C | MachXO3 | LF-6900 | FPGA MACHXO3 Family 6900 Cells 65nm Technology 1.2V 324-Pin CABGA Tray | Diamond | 6900 | 26 | 240 | 54 | - | 1 | - | 2 | - | - | - | - | - | Soft IP | - | - | Both | Boot Flash | 448 | Yes | OTP | Commercial | { 0 ~ +85 } | No | 279 | 324 | caBGA | 15x15 | 0.8 | 5 | 323 | 2.5 ¦ 3.3 | 12.87 | - | - | 1.2 ¦ 1.5 ¦ 1.8 ¦ 2.5 ¦ 3.3 | 0 | - | - | - | - | https://www.latticesemi.com/view_document?document_id=50121
LCMXO3LF-6900C-5BG400C | MachXO3 | LF-6900 | FPGA MACHXO3 Family 6900 Cells 65nm Technology 1.2V 400-Pin CABGA Tray | Diamond | 6900 | 26 | 240 | 54 | - | 1 | - | 2 | - | - | - | - | - | Soft IP | - | - | Both | Boot Flash | 448 | Yes | OTP | Commercial | { 0 ~ +85 } | No | 335 | 400 | caBGA | 17x17 | 0.8 | 5 | 323 | 2.5 ¦ 3.3 | 12.87 | - | - | 1.2 ¦ 1.5 ¦ 1.8 ¦ 2.5 ¦ 3.3 | 0 | - | - | - | - | https://www.latticesemi.com/view_document?document_id=50121
LCMXO3LF-6900C-6BG256C | MachXO3 | LF-6900 | FPGA MACHXO3 Family 6900 Cells 65nm Technology 1.2V Automotive 256-Pin CABGA Tray | Diamond | 6900 | 26 | 240 | 54 | - | 1 | - | 2 | - | - | - | - | - | Soft IP | - | - | Both | Boot Flash | 448 | Yes | OTP | Commercial | { 0 ~ +85 } | No | 206 | 256 | caBGA | 14x14 | 0.8 | 6 | 388 | 2.5 ¦ 3.3 | 12.87 | - | - | 1.2 ¦ 1.5 ¦ 1.8 ¦ 2.5 ¦ 3.3 | 0 | - | - | - | - | https://www.latticesemi.com/view_document?document_id=50121
LCMXO3LF-6900C-6BG256I | MachXO3 | LF-6900 | FPGA MACHXO3 Family 6900 Cells 65nm Technology 1.2V Automotive 256-Pin CABGA Tray | Diamond | 6900 | 26 | 240 | 54 | - | 1 | - | 2 | - | - | - | - | - | Soft IP | - | - | Both | Boot Flash | 448 | Yes | OTP | Industrial | { -40 ~ +100 } | No | 206 | 256 | caBGA | 14x14 | 0.8 | 6 | 388 | 2.5 ¦ 3.3 | 12.87 | - | - | 1.2 ¦ 1.5 ¦ 1.8 ¦ 2.5 ¦ 3.3 | 0 | - | - | - | - | https://www.latticesemi.com/view_document?document_id=50121
LCMXO3LF-6900C-6BG400I | MachXO3 | LF-6900 | FPGA MACHXO3 Family 6900 Cells 65nm Technology 1.2V Automotive 400-Pin CABGA Tray | Diamond | 6900 | 26 | 240 | 54 | - | 1 | - | 2 | - | - | - | - | - | Soft IP | - | - | Both | Boot Flash | 448 | Yes | OTP | Industrial | { -40 ~ +100 } | No | 335 | 400 | caBGA | 17x17 | 0.8 | 6 | 388 | 2.5 ¦ 3.3 | 12.87 | - | - | 1.2 ¦ 1.5 ¦ 1.8 ¦ 2.5 ¦ 3.3 | 0 | - | - | - | - | https://www.latticesemi.com/view_document?document_id=50121
LCMXO3LF-6900E-5MG256C | MachXO3 | LF-6900 | FPGA MACHXO3 Family 6900Cells 65nm Technology 1.2V 256-PinCSBGA Tray | Diamond | 6900 | 26 | 240 | 54 | - | 1 | - | 2 | - | - | - | - | - | Soft IP | - | - | Both | Boot Flash | 448 | Yes | OTP | Commercial | { 0 ~ +85 } | No | 206 | 256 | csfBGA | 9x9 | 0.5 | 5 | 323 | 1.2 | 4.06 | - | - | 1.2 ¦ 1.5 ¦ 1.8 ¦ 2.5 ¦ 3.3 | 0 | - | - | - | - | https://www.latticesemi.com/view_document?document_id=50121
LCMXO3LF-6900E-5MG256I | MachXO3 | LF-6900 | FPGA MACHXO3 Family 6900 Cells 65nm Technology 1.2V 256-Pin CSBGA Tray | Diamond | 6900 | 26 | 240 | 54 | - | 1 | - | 2 | - | - | - | - | - | Soft IP | - | - | Both | Boot Flash | 448 | Yes | OTP | Industrial | { -40 ~ +100 } | No | 206 | 256 | csfBGA | 9x9 | 0.5 | 5 | 323 | 1.2 | 4.06 | - | - | 1.2 ¦ 1.5 ¦ 1.8 ¦ 2.5 ¦ 3.3 | 0 | - | - | - | - | https://www.latticesemi.com/view_document?document_id=50121
LCMXO3LF-6900E-6MG256I | MachXO3 | LF-6900 | FPGA MACHXO3 Family 6900 Cells 65nm Technology 1.2V Automotive 256-Pin CSBGA Tray | Diamond | 6900 | 26 | 240 | 54 | - | 1 | - | 2 | - | - | - | - | - | Soft IP | - | - | Both | Boot Flash | 448 | Yes | OTP | Industrial | { -40 ~ +100 } | No | 206 | 256 | csfBGA | 9x9 | 0.5 | 6 | 388 | 1.2 | 4.06 | - | - | 1.2 ¦ 1.5 ¦ 1.8 ¦ 2.5 ¦ 3.3 | 0 | - | - | - | - | https://www.latticesemi.com/view_document?document_id=50121
LCMXO3LF-6900E-6MG324I | MachXO3 | LF-6900 | FPGA MACHXO3 Family 6900 Cells 65nm Technology 1.2V Automotive 324-Pin CSFBGA Tray | Diamond | 6900 | 26 | 240 | 54 | - | 1 | - | 2 | - | - | - | - | - | Soft IP | - | - | Both | Boot Flash | 448 | Yes | OTP | Industrial | { -40 ~ +100 } | No | 281 | 324 | csfBGA | 10x10 | 0.5 | 6 | 388 | 1.2 | 4.06 | - | - | 1.2 ¦ 1.5 ¦ 1.8 ¦ 2.5 ¦ 3.3 | 0 | - | - | - | - | https://www.latticesemi.com/view_document?document_id=50121
LCMXO3LF-9400C-5BG256C | MachXO3 | LF-9400 | Lattice MachXO3LF™ FPGA; 9400 LUTs; 3.3V | Diamond | 9400 | 48 | 432 | 73 | - | 1 | - | 2 | - | - | - | - | - | Soft IP | - | - | Both | Boot Flash | 448 | Yes | OTP | Commercial | { 0 ~ +85 } | No | 206 | 256 | caBGA | 14x14 | 0.8 | 5 | 323 | 2.5 ¦ 3.3 | 17.86 | - | - | 1.2 ¦ 1.5 ¦ 1.8 ¦ 2.5 ¦ 3.3 | 0 | - | - | - | - | https://www.latticesemi.com/view_document?document_id=50121
LCMXO3LF-9400C-5BG256I | MachXO3 | LF-9400 | FPGA MACHXO3 Family 9400 Cells 65nm Technology 1.2V 256-Pin CABGA Tray | Diamond | 9400 | 48 | 432 | 73 | - | 1 | - | 2 | - | - | - | - | - | Soft IP | - | - | Both | Boot Flash | 448 | Yes | OTP | Industrial | { -40 ~ +100 } | No | 206 | 256 | caBGA | 14x14 | 0.8 | 5 | 323 | 2.5 ¦ 3.3 | 17.86 | - | - | 1.2 ¦ 1.5 ¦ 1.8 ¦ 2.5 ¦ 3.3 | 0 | - | - | - | - | https://www.latticesemi.com/view_document?document_id=50121
LCMXO3LF-9400C-5BG400C | MachXO3 | LF-9400 | FPGA MACHXO3 Family 9400 Cells 65nm Technology 1.2V 400-Pin CABGA Tray | Diamond | 9400 | 48 | 432 | 73 | - | 1 | - | 2 | - | - | - | - | - | Soft IP | - | - | Both | Boot Flash | 448 | Yes | OTP | Commercial | { 0 ~ +85 } | No | 335 | 400 | caBGA | 17x17 | 0.8 | 5 | 323 | 2.5 ¦ 3.3 | 17.86 | - | - | 1.2 ¦ 1.5 ¦ 1.8 ¦ 2.5 ¦ 3.3 | 0 | - | - | - | - | https://www.latticesemi.com/view_document?document_id=50121
LCMXO3LF-9400C-5BG400I | MachXO3 | LF-9400 | FPGA MACHXO3 Family 9400 Cells 65nm Technology 1.2V Automotive 400-Pin CABGA Tray | Diamond | 9400 | 48 | 432 | 73 | - | 1 | - | 2 | - | - | - | - | - | Soft IP | - | - | Both | Boot Flash | 448 | Yes | OTP | Industrial | { -40 ~ +100 } | No | 335 | 400 | caBGA | 17x17 | 0.8 | 5 | 323 | 2.5 ¦ 3.3 | 17.86 | - | - | 1.2 ¦ 1.5 ¦ 1.8 ¦ 2.5 ¦ 3.3 | 0 | - | - | - | - | https://www.latticesemi.com/view_document?document_id=50121
LCMXO3LF-9400C-6BG256C | MachXO3 | LF-9400 | FPGA MACHXO3 Family 9400 Cells 65nm Technology 1.2V Automotive 256-Pin CABGA Tray | Diamond | 9400 | 48 | 432 | 73 | - | 1 | - | 2 | - | - | - | - | - | Soft IP | - | - | Both | Boot Flash | 448 | Yes | OTP | Commercial | { 0 ~ +85 } | No | 206 | 256 | caBGA | 14x14 | 0.8 | 6 | 388 | 2.5 ¦ 3.3 | 17.86 | - | - | 1.2 ¦ 1.5 ¦ 1.8 ¦ 2.5 ¦ 3.3 | 0 | - | - | - | - | https://www.latticesemi.com/view_document?document_id=50121
LCMXO3LF-9400C-6BG256I | MachXO3 | LF-9400 | FPGA MACHXO3 Family 9400 Cells 65nm Technology 1.2V Automotive 256-Pin CABGA Tray | Diamond | 9400 | 48 | 432 | 73 | - | 1 | - | 2 | - | - | - | - | - | Soft IP | - | - | Both | Boot Flash | 448 | Yes | OTP | Industrial | { -40 ~ +100 } | No | 206 | 256 | caBGA | 14x14 | 0.8 | 6 | 388 | 2.5 ¦ 3.3 | 17.86 | - | - | 1.2 ¦ 1.5 ¦ 1.8 ¦ 2.5 ¦ 3.3 | 0 | - | - | - | - | https://www.latticesemi.com/view_document?document_id=50121
LCMXO3LF-9400C-6BG400C | MachXO3 | LF-9400 | FPGA MACHXO3 Family 9400Cells 65nm Technology 1.2V 400-PinCABGA Tray | Diamond | 9400 | 48 | 432 | 73 | - | 1 | - | 2 | - | - | - | - | - | Soft IP | - | - | Both | Boot Flash | 448 | Yes | OTP | Commercial | { 0 ~ +85 } | No | 335 | 400 | caBGA | 17x17 | 0.8 | 6 | 388 | 2.5 ¦ 3.3 | 17.86 | - | - | 1.2 ¦ 1.5 ¦ 1.8 ¦ 2.5 ¦ 3.3 | 0 | - | - | - | - | https://www.latticesemi.com/view_document?document_id=50121
LCMXO3LF-9400C-6BG484C | MachXO3 | LF-9400 | FPGA MACHXO3 Family 9400 Cells 65nm Technology 1.2V Automotive 484-Pin CABGA Tray | Diamond | 9400 | 48 | 432 | 73 | - | 1 | - | 2 | - | - | - | - | - | Soft IP | - | - | Both | Boot Flash | 448 | Yes | OTP | Commercial | { 0 ~ +85 } | No | 384 | 484 | caBGA | 19x19 | 0.8 | 6 | 388 | 2.5 ¦ 3.3 | 17.86 | - | - | 1.2 ¦ 1.5 ¦ 1.8 ¦ 2.5 ¦ 3.3 | 0 | - | - | - | - | https://www.latticesemi.com/view_document?document_id=50121
LCMXO3LF-9400C-6BG484I | MachXO3 | LF-9400 | FPGA MACHXO3 Family 9400 Cells 65nm Technology 1.2V 484-Pin CABGA Tray | Diamond | 9400 | 48 | 432 | 73 | - | 1 | - | 2 | - | - | - | - | - | Soft IP | - | - | Both | Boot Flash | 448 | Yes | OTP | Industrial | { -40 ~ +100 } | No | 384 | 484 | caBGA | 19x19 | 0.8 | 6 | 388 | 2.5 ¦ 3.3 | 17.86 | - | - | 1.2 ¦ 1.5 ¦ 1.8 ¦ 2.5 ¦ 3.3 | 0 | - | - | - | - | https://www.latticesemi.com/view_document?document_id=50121
LCMXO3LF-9400E-5BG256C | MachXO3 | LF-9400 | FPGA MACHXO3 Family 9400 Cells 65nm Technology 1.2V 256-Pin CABGA | Diamond | 9400 | 48 | 432 | 73 | - | 1 | - | 2 | - | - | - | - | - | Soft IP | - | - | Both | Boot Flash | 448 | Yes | OTP | Commercial | { 0 ~ +85 } | No | 206 | 256 | caBGA | 14x14 | 0.8 | 5 | 323 | 1.2 | 5.66 | - | - | 1.2 ¦ 1.5 ¦ 1.8 ¦ 2.5 ¦ 3.3 | 0 | - | - | - | - | https://www.latticesemi.com/view_document?document_id=50121
LCMXO3LF-9400E-5BG400I | MachXO3 | LF-9400 | FPGA MACHXO3 Family 9400 Cells 65nm Technology 1.2V 400-Pin CABGA | Diamond | 9400 | 48 | 432 | 73 | - | 1 | - | 2 | - | - | - | - | - | Soft IP | - | - | Both | Boot Flash | 448 | Yes | OTP | Industrial | { -40 ~ +100 } | No | 335 | 400 | caBGA | 17x17 | 0.8 | 5 | 323 | 1.2 | 5.66 | - | - | 1.2 ¦ 1.5 ¦ 1.8 ¦ 2.5 ¦ 3.3 | 0 | - | - | - | - | https://www.latticesemi.com/view_document?document_id=50121
LCMXO3LF-9400E-5MG256C | MachXO3 | LF-9400 | FPGA MACHXO3 Family 9400 Cells 65nm Technology 1.2V Automotive 256-Pin CSFBGA Tray | Diamond | 9400 | 48 | 432 | 73 | - | 1 | - | 2 | - | - | - | - | - | Soft IP | - | - | Both | Boot Flash | 448 | Yes | OTP | Commercial | { 0 ~ +85 } | No | 206 | 256 | csfBGA | 9x9 | 0.5 | 5 | 323 | 1.2 | 5.66 | - | - | 1.2 ¦ 1.5 ¦ 1.8 ¦ 2.5 ¦ 3.3 | 0 | - | - | - | - | https://www.latticesemi.com/view_document?document_id=50121
LCMXO3LF-9400E-5MG256I | MachXO3 | LF-9400 | FPGA MACHXO3 Family 9400Cells 65nm Technology 1.2V 256-PinCSFBGA Tray | Diamond | 9400 | 48 | 432 | 73 | - | 1 | - | 2 | - | - | - | - | - | Soft IP | - | - | Both | Boot Flash | 448 | Yes | OTP | Industrial | { -40 ~ +100 } | No | 206 | 256 | csfBGA | 9x9 | 0.5 | 5 | 323 | 1.2 | 5.66 | - | - | 1.2 ¦ 1.5 ¦ 1.8 ¦ 2.5 ¦ 3.3 | 0 | - | - | - | - | https://www.latticesemi.com/view_document?document_id=50121
LCMXO3LF-9400E-6BG256I | MachXO3 | LF-9400 | FPGA MACHXO3 Family 9400 Cells 65nm Technology 1.2V 256-Pin CABGA | Diamond | 9400 | 48 | 432 | 73 | - | 1 | - | 2 | - | - | - | - | - | Soft IP | - | - | Both | Boot Flash | 448 | Yes | OTP | Industrial | { -40 ~ +100 } | No | 206 | 256 | caBGA | 14x14 | 0.8 | 6 | 388 | 1.2 | 5.66 | - | - | 1.2 ¦ 1.5 ¦ 1.8 ¦ 2.5 ¦ 3.3 | 0 | - | - | - | - | https://www.latticesemi.com/view_document?document_id=50121
LCMXO3LF-9400E-6BG484I | MachXO3 | LF-9400 | FPGA MACHXO3 Family 9400 Cells 65nm Technology 1.2V Automotive 484-Pin caBGA | Diamond | 9400 | 48 | 432 | 73 | - | 1 | - | 2 | - | - | - | - | - | Soft IP | - | - | Both | Boot Flash | 448 | Yes | OTP | Industrial | { -40 ~ +100 } | No | 384 | 484 | caBGA | 19x19 | 0.8 | 6 | 388 | 1.2 | 5.66 | - | - | 1.2 ¦ 1.5 ¦ 1.8 ¦ 2.5 ¦ 3.3 | 0 | - | - | - | - | https://www.latticesemi.com/view_document?document_id=50121
LCMXO3LF-9400E-6MG256C | MachXO3 | LF-9400 | FPGA MACHXO3 Family 9400 Cells 65nm Technology 1.2V 256-Pin CSBGA Tray | Diamond | 9400 | 48 | 432 | 73 | - | 1 | - | 2 | - | - | - | - | - | Soft IP | - | - | Both | Boot Flash | 448 | Yes | OTP | Commercial | { 0 ~ +85 } | No | 206 | 256 | caBGA | 14x14 | 0.8 | 6 | 388 | 1.2 | 5.66 | - | - | 1.2 ¦ 1.5 ¦ 1.8 ¦ 2.5 ¦ 3.3 | 0 | - | - | - | - | https://www.latticesemi.com/view_document?document_id=50121
LCMXO3LF-9400E-6MG256I | MachXO3 | LF-9400 | FPGA MACHXO3 Family 9400 Cells 65nm Technology 1.2V Automotive 256-Pin CSBGA Tray | Diamond | 9400 | 48 | 432 | 73 | - | 1 | - | 2 | - | - | - | - | - | Soft IP | - | - | Both | Boot Flash | 448 | Yes | OTP | Industrial | { -40 ~ +100 } | No | 206 | 256 | caBGA | 14x14 | 0.8 | 6 | 388 | 1.2 | 5.66 | - | - | 1.2 ¦ 1.5 ¦ 1.8 ¦ 2.5 ¦ 3.3 | 0 | - | - | - | - | https://www.latticesemi.com/view_document?document_id=50121
LAMXO3D-4300HC-5BG256E | MachXO3D | 4300HC | FPGA MACHXO3 Family 4300 Cells 65nm Technology 2.5V/3.3V | Diamond | 4300 | 10 | 92 | 34 | - | 1 | - | 2 | - | - | - | - | - | Soft IP | - | - | Internal | NVCM | 367 / 1,122 | Yes | Bitstream Encryption ¦ Bitstreams Authentication ¦ Advanced Encryption Standard | Automotive | { -40 ~ +125 } | AEC-Q100 | 206 | 256 | caBGA | 14x14 | 0.8 | 5 | 320 | 2.5 ¦ 3.3 | 13 | - | - | 1.2 ¦ 1.5 ¦ 1.8 ¦ 2.5 ¦ 3.3 | 0.01 | - | - | - | - | https://www.latticesemi.com/view_document?document_id=52590
LCMXO3D-4300HC-5SG72C | MachXO3D | 4300HC | FPGA MACHXO3 Family 4300 Cells 65nm Technology 2.5V/3.3V | Diamond | 4300 | 10 | 92 | 34 | - | 1 | - | 2 | - | - | - | - | - | Soft IP | - | - | Internal | NVCM | 367 / 1,122 | Yes | Bitstream Encryption ¦ Bitstreams Authentication ¦ Advanced Encryption Standard | Commercial | { 0 ~ +85 } | No | 58 | 72 | QFN | 10x10 | 0.5 | 5 | 320 | 2.5 ¦ 3.3 | 13 | - | - | 1.2 ¦ 1.5 ¦ 1.8 ¦ 2.5 ¦ 3.3 | 0.01 | - | - | - | - | https://www.latticesemi.com/view_document?document_id=52590
LCMXO3D-4300HC-5SG72I | MachXO3D | 4300HC | FPGA MACHXO3 Family 4300 Cells 65nm Technology 2.5V/3.3V | Diamond | 4300 | 10 | 92 | 34 | - | 1 | - | 2 | - | - | - | - | - | Soft IP | - | - | Internal | NVCM | 367 / 1,122 | Yes | Bitstream Encryption ¦ Bitstreams Authentication ¦ Advanced Encryption Standard | Industrial | { -40 ~ +100 } | No | 58 | 72 | QFN | 10x10 | 0.5 | 5 | 320 | 2.5 ¦ 3.3 | 13 | - | - | 1.2 ¦ 1.5 ¦ 1.8 ¦ 2.5 ¦ 3.3 | 0.01 | - | - | - | - | https://www.latticesemi.com/view_document?document_id=52590
LCMXO3D-4300HC-6BG256C | MachXO3D | 4300HC | FPGA MACHXO3 Family 4300 Cells 65nm Technology 2.5V/3.3V | Diamond | 4300 | 10 | 92 | 34 | - | 1 | - | 2 | - | - | - | - | - | Soft IP | - | - | Internal | NVCM | 367 / 1,122 | Yes | Bitstream Encryption ¦ Bitstreams Authentication ¦ Advanced Encryption Standard | Commercial | { 0 ~ +85 } | No | 206 | 256 | caBGA | 14x14 | 0.8 | 6 | 390 | 2.5 ¦ 3.3 | 13 | - | - | 1.2 ¦ 1.5 ¦ 1.8 ¦ 2.5 ¦ 3.3 | 0.01 | - | - | - | - | https://www.latticesemi.com/view_document?document_id=52590
LCMXO3D-4300HC-6BG256I | MachXO3D | 4300HC | FPGA MACHXO3 Family 4300 Cells 65nm Technology 2.5V/3.3V | Diamond | 4300 | 10 | 92 | 34 | - | 1 | - | 2 | - | - | - | - | - | Soft IP | - | - | Internal | NVCM | 367 / 1,122 | Yes | Bitstream Encryption ¦ Bitstreams Authentication ¦ Advanced Encryption Standard | Industrial | { -40 ~ +100 } | No | 206 | 256 | caBGA | 14x14 | 0.8 | 6 | 390 | 2.5 ¦ 3.3 | 13 | - | - | 1.2 ¦ 1.5 ¦ 1.8 ¦ 2.5 ¦ 3.3 | 0.01 | - | - | - | - | https://www.latticesemi.com/view_document?document_id=52590
LCMXO3D-4300HC-6SG72C | MachXO3D | 4300HC | FPGA MACHXO3 Family 4300 Cells 65nm Technology 2.5V/3.3V | Diamond | 4300 | 10 | 92 | 34 | - | 1 | - | 2 | - | - | - | - | - | Soft IP | - | - | Internal | NVCM | 367 / 1,122 | Yes | Bitstream Encryption ¦ Bitstreams Authentication ¦ Advanced Encryption Standard | Commercial | { 0 ~ +85 } | No | 58 | 72 | QFN | 10x10 | 0.5 | 6 | 390 | 2.5 ¦ 3.3 | 13 | - | - | 1.2 ¦ 1.5 ¦ 1.8 ¦ 2.5 ¦ 3.3 | 0.01 | - | - | - | - | https://www.latticesemi.com/view_document?document_id=52590
LCMXO3D-4300HC-6SG72I | MachXO3D | 4300HC | FPGA MACHXO3 Family 4300 Cells 65nm Technology 2.5V/3.3V | Diamond | 4300 | 10 | 92 | 34 | - | 1 | - | 2 | - | - | - | - | - | Soft IP | - | - | Internal | NVCM | 367 / 1,122 | Yes | Bitstream Encryption ¦ Bitstreams Authentication ¦ Advanced Encryption Standard | Industrial | { -40 ~ +100 } | No | 58 | 72 | QFN | 10x10 | 0.5 | 6 | 390 | 2.5 ¦ 3.3 | 13 | - | - | 1.2 ¦ 1.5 ¦ 1.8 ¦ 2.5 ¦ 3.3 | 0.01 | - | - | - | - | https://www.latticesemi.com/view_document?document_id=52590
LCMXO3D-4300ZC-2BG256I | MachXO3D | 4300ZC | FPGA MACHXO3 Family 4300 Cells 65nm Technology 2.5V/3.3V | Diamond | 4300 | 10 | 92 | 34 | - | 1 | - | 2 | - | - | - | - | - | Soft IP | - | - | Internal | NVCM | 367 / 1,122 | Yes | Bitstream Encryption ¦ Bitstreams Authentication ¦ Advanced Encryption Standard | Industrial | { -40 ~ +100 } | No | 206 | 256 | caBGA | 14x14 | 0.8 | 2 | 125 | 2.5 ¦ 3.3 | 10 | - | - | 1.2 ¦ 1.5 ¦ 1.8 ¦ 2.5 ¦ 3.3 | 0.01 | - | - | - | - | https://www.latticesemi.com/view_document?document_id=52590
LCMXO3D-4300ZC-2SG72C | MachXO3D | 4300ZC | FPGA MACHXO3 Family 4300 Cells 65nm Technology 2.5V/3.3V | Diamond | 4300 | 10 | 92 | 34 | - | 1 | - | 2 | - | - | - | - | - | Soft IP | - | - | Internal | NVCM | 367 / 1,122 | Yes | Bitstream Encryption ¦ Bitstreams Authentication ¦ Advanced Encryption Standard | Commercial | { 0 ~ +85 } | No | 58 | 72 | QFN | 10x10 | 0.5 | 2 | 125 | 2.5 ¦ 3.3 | 10 | - | - | 1.2 ¦ 1.5 ¦ 1.8 ¦ 2.5 ¦ 3.3 | 0.01 | - | - | - | - | https://www.latticesemi.com/view_document?document_id=52590
LCMXO3D-4300ZC-2SG72I | MachXO3D | 4300ZC | FPGA MACHXO3 Family 4300 Cells 65nm Technology 2.5V/3.3V | Diamond | 4300 | 10 | 92 | 34 | - | 1 | - | 2 | - | - | - | - | - | Soft IP | - | - | Internal | NVCM | 367 / 1,122 | Yes | Bitstream Encryption ¦ Bitstreams Authentication ¦ Advanced Encryption Standard | Industrial | { -40 ~ +100 } | No | 58 | 72 | QFN | 10x10 | 0.5 | 2 | 125 | 2.5 ¦ 3.3 | 10 | - | - | 1.2 ¦ 1.5 ¦ 1.8 ¦ 2.5 ¦ 3.3 | 0.01 | - | - | - | - | https://www.latticesemi.com/view_document?document_id=52590
LCMXO3D-4300ZC-3BG256C | MachXO3D | 4300ZC | FPGA MACHXO3 Family 4300 Cells 65nm Technology 2.5V/3.3V | Diamond | 4300 | 10 | 92 | 34 | - | 1 | - | 2 | - | - | - | - | - | Soft IP | - | - | Internal | NVCM | 367 / 1,122 | Yes | Bitstream Encryption ¦ Bitstreams Authentication ¦ Advanced Encryption Standard | Commercial | { 0 ~ +85 } | No | 206 | 256 | caBGA | 14x14 | 0.8 | 3 | 150 | 2.5 ¦ 3.3 | 10 | - | - | 1.2 ¦ 1.5 ¦ 1.8 ¦ 2.5 ¦ 3.3 | 0.01 | - | - | - | - | https://www.latticesemi.com/view_document?document_id=52590
LCMXO3D-4300ZC-3BG256I | MachXO3D | 4300ZC | FPGA MACHXO3 Family 4300 Cells 65nm Technology 2.5V/3.3V | Diamond | 4300 | 10 | 92 | 34 | - | 1 | - | 2 | - | - | - | - | - | Soft IP | - | - | Internal | NVCM | 367 / 1,122 | Yes | Bitstream Encryption ¦ Bitstreams Authentication ¦ Advanced Encryption Standard | Industrial | { -40 ~ +100 } | No | 206 | 256 | caBGA | 14x14 | 0.8 | 3 | 150 | 2.5 ¦ 3.3 | 10 | - | - | 1.2 ¦ 1.5 ¦ 1.8 ¦ 2.5 ¦ 3.3 | 0.01 | - | - | - | - | https://www.latticesemi.com/view_document?document_id=52590
LCMXO3D-4300ZC-3SG72C | MachXO3D | 4300ZC | FPGA MACHXO3 Family 4300 Cells 65nm Technology 2.5V/3.3V | Diamond | 4300 | 10 | 92 | 34 | - | 1 | - | 2 | - | - | - | - | - | Soft IP | - | - | Internal | NVCM | 367 / 1,122 | Yes | Bitstream Encryption ¦ Bitstreams Authentication ¦ Advanced Encryption Standard | Commercial | { 0 ~ +85 } | No | 58 | 72 | QFN | 10x10 | 0.5 | 3 | 150 | 2.5 ¦ 3.3 | 10 | - | - | 1.2 ¦ 1.5 ¦ 1.8 ¦ 2.5 ¦ 3.3 | 0.01 | - | - | - | - | https://www.latticesemi.com/view_document?document_id=52590
LCMXO3D-4300ZC-2BG256C | MachXO3D | 4300ZC | FPGA MACHXO3 Family 4300 Cells 65nm Technology 2.5V/3.3V 256-Pin CABGA | Diamond | 4300 | 10 | 92 | 34 | - | 1 | - | 2 | - | - | - | - | - | Soft IP | - | - | Internal | NVCM | 367 / 1,122 | Yes | Bitstream Encryption ¦ Bitstreams Authentication ¦ Advanced Encryption Standard | Commercial | { 0 ~ +85 } | No | 206 | 256 | caBGA | 14x14 | 0.8 | 2 | 125 | 2.5 ¦ 3.3 | 10 | - | - | 1.2 ¦ 1.5 ¦ 1.8 ¦ 2.5 ¦ 3.3 | 0.01 | - | - | - | - | https://www.latticesemi.com/view_document?document_id=52590
LCMXO3D-9400ZC-2SG72C | MachXO3D | 9400ZC | FPGA MACHXO3 Family 9400 Cells 65nm Technology 2.5V/3.3V | Diamond | 9400 | 48 | 432 | 73 | - | 1 | - | 2 | - | - | - | - | - | Soft IP | - | - | Internal | NVCM | 1,088 / 2,693 | Yes | Bitstream Encryption ¦ Bitstreams Authentication ¦ Advanced Encryption Standard | Commercial | { 0 ~ +85 } | No | 58 | 72 | QFN | 10x10 | 0.5 | 2 | 125 | 2.5 ¦ 3.3 | 12 | - | - | 1.2 ¦ 1.5 ¦ 1.8 ¦ 2.5 ¦ 3.3 | 0.01 | - | - | - | - | https://www.latticesemi.com/view_document?document_id=52590
LAMXO3D-9400HE-5BG256E | MachXO3D | 9400HE | FPGA MACHXO3 Family 9400 Cells 65nm Technology 2.5V/3.3V 256-Pin CABGA | Diamond | 9400 | 48 | 432 | 73 | - | 1 | - | 2 | - | - | - | - | - | Soft IP | - | - | Internal | NVCM | 1,088 / 2,693 | Yes | Bitstream Encryption ¦ Bitstreams Authentication ¦ Advanced Encryption Standard | Automotive | { -40 ~ +125 } | AEC-Q100 | 206 | 256 | caBGA | 14x14 | 0.8 | 5 | 320 | 1.2 | 6 | - | - | 1.2 ¦ 1.5 ¦ 1.8 ¦ 2.5 ¦ 3.3 | 0.01 | - | - | - | - | https://www.latticesemi.com/view_document?document_id=52590
LAMXO3D-9400ZC-2BG256E | MachXO3D | 9400ZC | FPGA MACHXO3 Family 9400 Cells 65nm Technology 2.5V/3.3V 256-Pin CABGA | Diamond | 9400 | 48 | 432 | 73 | - | 1 | - | 2 | - | - | - | - | - | Soft IP | - | - | Internal | NVCM | 1,088 / 2,693 | Yes | Bitstream Encryption ¦ Bitstreams Authentication ¦ Advanced Encryption Standard | Automotive | { -40 ~ +125 } | AEC-Q100 | 206 | 256 | caBGA | 14x14 | 0.8 | 2 | 125 | 2.5 ¦ 3.3 | 12 | - | - | 1.2 ¦ 1.5 ¦ 1.8 ¦ 2.5 ¦ 3.3 | 0.01 | - | - | - | - | https://www.latticesemi.com/view_document?document_id=52590
LCMXO3D-9400HC-5BG256C | MachXO3D | 9400HC | FPGA MACHXO3 Family 9400 Cells 65nm Technology 2.5V/3.3V 256-Pin CABGA | Diamond | 9400 | 48 | 432 | 73 | - | 1 | - | 2 | - | - | - | - | - | Soft IP | - | - | Internal | NVCM | 1,088 / 2,693 | Yes | Bitstream Encryption ¦ Bitstreams Authentication ¦ Advanced Encryption Standard | Commercial | { 0 ~ +85 } | No | 206 | 256 | caBGA | 14x14 | 0.8 | 5 | 320 | 2.5 ¦ 3.3 | 20 | - | - | 1.2 ¦ 1.5 ¦ 1.8 ¦ 2.5 ¦ 3.3 | 0.01 | - | - | - | - | https://www.latticesemi.com/view_document?document_id=52590
LCMXO3D-9400HC-5BG256I | MachXO3D | 9400HC | FPGA MACHXO3 Family 9400 Cells 65nm Technology 2.5V/3.3V 256-Pin CABGA | Diamond | 9400 | 48 | 432 | 73 | - | 1 | - | 2 | - | - | - | - | - | Soft IP | - | - | Internal | NVCM | 1,088 / 2,693 | Yes | Bitstream Encryption ¦ Bitstreams Authentication ¦ Advanced Encryption Standard | Industrial | { -40 ~ +100 } | No | 206 | 256 | caBGA | 14x14 | 0.8 | 5 | 320 | 2.5 ¦ 3.3 | 20 | - | - | 1.2 ¦ 1.5 ¦ 1.8 ¦ 2.5 ¦ 3.3 | 0.01 | - | - | - | - | https://www.latticesemi.com/view_document?document_id=52590
LCMXO3D-9400HC-6BG256C | MachXO3D | 9400HC | FPGA MACHXO3 Family 9400 Cells 65nm Technology 2.5V/3.3V 256-Pin CABGA | Diamond | 9400 | 48 | 432 | 73 | - | 1 | - | 2 | - | - | - | - | - | Soft IP | - | - | Internal | NVCM | 1,088 / 2,693 | Yes | Bitstream Encryption ¦ Bitstreams Authentication ¦ Advanced Encryption Standard | Commercial | { 0 ~ +85 } | No | 206 | 256 | caBGA | 14x14 | 0.8 | 6 | 390 | 2.5 ¦ 3.3 | 20 | - | - | 1.2 ¦ 1.5 ¦ 1.8 ¦ 2.5 ¦ 3.3 | 0.01 | - | - | - | - | https://www.latticesemi.com/view_document?document_id=52590
LCMXO3D-9400HC-6BG256I | MachXO3D | 9400HC | FPGA MACHXO3 Family 9400 Cells 65nm Technology 2.5V/3.3V 256-Pin CABGA | Diamond | 9400 | 48 | 432 | 73 | - | 1 | - | 2 | - | - | - | - | - | Soft IP | - | - | Internal | NVCM | 1,088 / 2,693 | Yes | Bitstream Encryption ¦ Bitstreams Authentication ¦ Advanced Encryption Standard | Industrial | { -40 ~ +100 } | No | 206 | 256 | caBGA | 14x14 | 0.8 | 6 | 390 | 2.5 ¦ 3.3 | 20 | - | - | 1.2 ¦ 1.5 ¦ 1.8 ¦ 2.5 ¦ 3.3 | 0.01 | - | - | - | - | https://www.latticesemi.com/view_document?document_id=52590
LCMXO3D-9400HE-5UTG69C | MachXO3D | 9400HE | FPGA MACHXO3 Family 9400 Cells 65nm Technology 2.5V/3.3V 256-Pin CABGA | Diamond | 9400 | 48 | 432 | 73 | - | 1 | - | 2 | - | - | - | - | - | Soft IP | - | - | Internal | NVCM | 1,088 / 2,693 | Yes | Bitstream Encryption ¦ Bitstreams Authentication ¦ Advanced Encryption Standard | Commercial | { 0 ~ +85 } | No | 58 | 69 | WLCSP | 6.2x5.2 | 0.65 | 5 | 320 | 1.2 | 6 | - | - | 1.2 ¦ 1.5 ¦ 1.8 ¦ 2.5 ¦ 3.3 | 0.01 | - | - | - | - | https://www.latticesemi.com/view_document?document_id=52590
LCMXO3D-9400HE-5UTG69I | MachXO3D | 9400HE | FPGA MACHXO3 Family 9400 Cells 65nm Technology 2.5V/3.3V 256-Pin CABGA | Diamond | 9400 | 48 | 432 | 73 | - | 1 | - | 2 | - | - | - | - | - | Soft IP | - | - | Internal | NVCM | 1,088 / 2,693 | Yes | Bitstream Encryption ¦ Bitstreams Authentication ¦ Advanced Encryption Standard | Industrial | { -40 ~ +100 } | No | 58 | 69 | WLCSP | 6.2x5.2 | 0.65 | 5 | 320 | 1.2 | 6 | - | - | 1.2 ¦ 1.5 ¦ 1.8 ¦ 2.5 ¦ 3.3 | 0.01 | - | - | - | - | https://www.latticesemi.com/view_document?document_id=52590
LCMXO3D-9400ZC-2BG256C | MachXO3D | 9400ZC | FPGA MACHXO3 Family 9400 Cells 65nm Technology 2.5V/3.3V 256-Pin CABGA | Diamond | 9400 | 48 | 432 | 73 | - | 1 | - | 2 | - | - | - | - | - | Soft IP | - | - | Internal | NVCM | 1,088 / 2,693 | Yes | Bitstream Encryption ¦ Bitstreams Authentication ¦ Advanced Encryption Standard | Commercial | { 0 ~ +85 } | No | 206 | 256 | caBGA | 14x14 | 0.8 | 2 | 125 | 2.5 ¦ 3.3 | 12 | - | - | 1.2 ¦ 1.5 ¦ 1.8 ¦ 2.5 ¦ 3.3 | 0.01 | - | - | - | - | https://www.latticesemi.com/view_document?document_id=52590
LCMXO3D-9400ZC-2BG256I | MachXO3D | 9400ZC | FPGA MACHXO3 Family 9400 Cells 65nm Technology 2.5V/3.3V 256-Pin CABGA | Diamond | 9400 | 48 | 432 | 73 | - | 1 | - | 2 | - | - | - | - | - | Soft IP | - | - | Internal | NVCM | 1,088 / 2,693 | Yes | Bitstream Encryption ¦ Bitstreams Authentication ¦ Advanced Encryption Standard | Industrial | { -40 ~ +100 } | No | 206 | 256 | caBGA | 14x14 | 0.8 | 2 | 125 | 2.5 ¦ 3.3 | 12 | - | - | 1.2 ¦ 1.5 ¦ 1.8 ¦ 2.5 ¦ 3.3 | 0.01 | - | - | - | - | https://www.latticesemi.com/view_document?document_id=52590
LCMXO3D-9400ZC-3BG256C | MachXO3D | 9400ZC | FPGA MACHXO3 Family 9400 Cells 65nm Technology 2.5V/3.3V 256-Pin CABGA | Diamond | 9400 | 48 | 432 | 73 | - | 1 | - | 2 | - | - | - | - | - | Soft IP | - | - | Internal | NVCM | 1,088 / 2,693 | Yes | Bitstream Encryption ¦ Bitstreams Authentication ¦ Advanced Encryption Standard | Commercial | { 0 ~ +85 } | No | 206 | 256 | caBGA | 14x14 | 0.8 | 3 | 150 | 2.5 ¦ 3.3 | 12 | - | - | 1.2 ¦ 1.5 ¦ 1.8 ¦ 2.5 ¦ 3.3 | 0.01 | - | - | - | - | https://www.latticesemi.com/view_document?document_id=52590
LCMXO3D-9400ZC-3BG256I | MachXO3D | 9400ZC | FPGA MACHXO3 Family 9400 Cells 65nm Technology 2.5V/3.3V 256-Pin CABGA | Diamond | 9400 | 48 | 432 | 73 | - | 1 | - | 2 | - | - | - | - | - | Soft IP | - | - | Internal | NVCM | 1,088 / 2,693 | Yes | Bitstream Encryption ¦ Bitstreams Authentication ¦ Advanced Encryption Standard | Industrial | { -40 ~ +100 } | No | 206 | 256 | caBGA | 14x14 | 0.8 | 3 | 150 | 2.5 ¦ 3.3 | 12 | - | - | 1.2 ¦ 1.5 ¦ 1.8 ¦ 2.5 ¦ 3.3 | 0.01 | - | - | - | - | https://www.latticesemi.com/view_document?document_id=52590
LCMXO3D-9400HC-5BG400C | MachXO3D | 9400HC | FPGA MACHXO3 Family 9400 Cells 65nm Technology 2.5V/3.3V 400-Pin CABGA | Diamond | 9400 | 48 | 432 | 73 | - | 1 | - | 2 | - | - | - | - | - | Soft IP | - | - | Internal | NVCM | 1,088 / 2,693 | Yes | Bitstream Encryption ¦ Bitstreams Authentication ¦ Advanced Encryption Standard | Commercial | { 0 ~ +85 } | No | 335 | 400 | caBGA | 17x17 | 0.8 | 5 | 320 | 2.5 ¦ 3.3 | 20 | - | - | 1.2 ¦ 1.5 ¦ 1.8 ¦ 2.5 ¦ 3.3 | 0.01 | - | - | - | - | https://www.latticesemi.com/view_document?document_id=52590
LCMXO3D-9400HC-5BG400I | MachXO3D | 9400HC | FPGA MACHXO3 Family 9400 Cells 65nm Technology 2.5V/3.3V 400-Pin CABGA | Diamond | 9400 | 48 | 432 | 73 | - | 1 | - | 2 | - | - | - | - | - | Soft IP | - | - | Internal | NVCM | 1,088 / 2,693 | Yes | Bitstream Encryption ¦ Bitstreams Authentication ¦ Advanced Encryption Standard | Industrial | { -40 ~ +100 } | No | 335 | 400 | caBGA | 17x17 | 0.8 | 5 | 320 | 2.5 ¦ 3.3 | 20 | - | - | 1.2 ¦ 1.5 ¦ 1.8 ¦ 2.5 ¦ 3.3 | 0.01 | - | - | - | - | https://www.latticesemi.com/view_document?document_id=52590
LCMXO3D-9400HC-6BG400C | MachXO3D | 9400HC | FPGA MACHXO3 Family 9400 Cells 65nm Technology 2.5V/3.3V 400-Pin CABGA | Diamond | 9400 | 48 | 432 | 73 | - | 1 | - | 2 | - | - | - | - | - | Soft IP | - | - | Internal | NVCM | 1,088 / 2,693 | Yes | Bitstream Encryption ¦ Bitstreams Authentication ¦ Advanced Encryption Standard | Commercial | { 0 ~ +85 } | No | 335 | 400 | caBGA | 17x17 | 0.8 | 6 | 390 | 2.5 ¦ 3.3 | 20 | - | - | 1.2 ¦ 1.5 ¦ 1.8 ¦ 2.5 ¦ 3.3 | 0.01 | - | - | - | - | https://www.latticesemi.com/view_document?document_id=52590
LCMXO3D-9400HC-6BG400I | MachXO3D | 9400HC | FPGA MACHXO3 Family 9400 Cells 65nm Technology 2.5V/3.3V 400-Pin CABGA | Diamond | 9400 | 48 | 432 | 73 | - | 1 | - | 2 | - | - | - | - | - | Soft IP | - | - | Internal | NVCM | 1,088 / 2,693 | Yes | Bitstream Encryption ¦ Bitstreams Authentication ¦ Advanced Encryption Standard | Industrial | { -40 ~ +100 } | No | 335 | 400 | caBGA | 17x17 | 0.8 | 6 | 390 | 2.5 ¦ 3.3 | 20 | - | - | 1.2 ¦ 1.5 ¦ 1.8 ¦ 2.5 ¦ 3.3 | 0.01 | - | - | - | - | https://www.latticesemi.com/view_document?document_id=52590
LCMXO3D-9400ZC-2BG400C | MachXO3D | 9400ZC | FPGA MACHXO3 Family 9400 Cells 65nm Technology 2.5V/3.3V 400-Pin CABGA | Diamond | 9400 | 48 | 432 | 73 | - | 1 | - | 2 | - | - | - | - | - | Soft IP | - | - | Internal | NVCM | 1,088 / 2,693 | Yes | Bitstream Encryption ¦ Bitstreams Authentication ¦ Advanced Encryption Standard | Commercial | { 0 ~ +85 } | No | 335 | 400 | caBGA | 17x17 | 0.8 | 2 | 125 | 2.5 ¦ 3.3 | 12 | - | - | 1.2 ¦ 1.5 ¦ 1.8 ¦ 2.5 ¦ 3.3 | 0.01 | - | - | - | - | https://www.latticesemi.com/view_document?document_id=52590
LCMXO3D-9400ZC-2BG400I | MachXO3D | 9400ZC | FPGA MACHXO3 Family 9400 Cells 65nm Technology 2.5V/3.3V 400-Pin CABGA | Diamond | 9400 | 48 | 432 | 73 | - | 1 | - | 2 | - | - | - | - | - | Soft IP | - | - | Internal | NVCM | 1,088 / 2,693 | Yes | Bitstream Encryption ¦ Bitstreams Authentication ¦ Advanced Encryption Standard | Industrial | { -40 ~ +100 } | No | 335 | 400 | caBGA | 17x17 | 0.8 | 2 | 125 | 2.5 ¦ 3.3 | 12 | - | - | 1.2 ¦ 1.5 ¦ 1.8 ¦ 2.5 ¦ 3.3 | 0.01 | - | - | - | - | https://www.latticesemi.com/view_document?document_id=52590
LCMXO3D-9400ZC-3BG400C | MachXO3D | 9400ZC | FPGA MACHXO3 Family 9400 Cells 65nm Technology 2.5V/3.3V 400-Pin CABGA | Diamond | 9400 | 48 | 432 | 73 | - | 1 | - | 2 | - | - | - | - | - | Soft IP | - | - | Internal | NVCM | 1,088 / 2,693 | Yes | Bitstream Encryption ¦ Bitstreams Authentication ¦ Advanced Encryption Standard | Commercial | { 0 ~ +85 } | No | 335 | 400 | caBGA | 17x17 | 0.8 | 3 | 150 | 2.5 ¦ 3.3 | 12 | - | - | 1.2 ¦ 1.5 ¦ 1.8 ¦ 2.5 ¦ 3.3 | 0.01 | - | - | - | - | https://www.latticesemi.com/view_document?document_id=52590
LCMXO3D-9400ZC-3BG400I | MachXO3D | 9400ZC | FPGA MACHXO3 Family 9400 Cells 65nm Technology 2.5V/3.3V 400-Pin CABGA | Diamond | 9400 | 48 | 432 | 73 | - | 1 | - | 2 | - | - | - | - | - | Soft IP | - | - | Internal | NVCM | 1,088 / 2,693 | Yes | Bitstream Encryption ¦ Bitstreams Authentication ¦ Advanced Encryption Standard | Industrial | { -40 ~ +100 } | No | 335 | 400 | caBGA | 17x17 | 0.8 | 3 | 150 | 2.5 ¦ 3.3 | 12 | - | - | 1.2 ¦ 1.5 ¦ 1.8 ¦ 2.5 ¦ 3.3 | 0.01 | - | - | - | - | https://www.latticesemi.com/view_document?document_id=52590
LAMXO3D-9400HE-5BG484E | MachXO3D | 9400HE | FPGA MACHXO3 Family 9400 Cells 65nm Technology 2.5V/3.3V 484-Pin CABGA | Diamond | 9400 | 48 | 432 | 73 | - | 1 | - | 2 | - | - | - | - | - | Soft IP | - | - | Internal | NVCM | 1,088 / 2,693 | Yes | Bitstream Encryption ¦ Bitstreams Authentication ¦ Advanced Encryption Standard | Automotive | { -40 ~ +125 } | AEC-Q100 | 383 | 484 | caBGA | 19x19 | 0.8 | 5 | 320 | 1.2 | 6 | - | - | 1.2 ¦ 1.5 ¦ 1.8 ¦ 2.5 ¦ 3.3 | 0.01 | - | - | - | - | https://www.latticesemi.com/view_document?document_id=52590
LAMXO3D-9400ZC-2BG484E | MachXO3D | 9400ZC | FPGA MACHXO3 Family 9400 Cells 65nm Technology 2.5V/3.3V 484-Pin CABGA | Diamond | 9400 | 48 | 432 | 73 | - | 1 | - | 2 | - | - | - | - | - | Soft IP | - | - | Internal | NVCM | 1,088 / 2,693 | Yes | Bitstream Encryption ¦ Bitstreams Authentication ¦ Advanced Encryption Standard | Automotive | { -40 ~ +125 } | AEC-Q100 | 383 | 484 | caBGA | 19x19 | 0.8 | 2 | 125 | 2.5 ¦ 3.3 | 12 | - | - | 1.2 ¦ 1.5 ¦ 1.8 ¦ 2.5 ¦ 3.3 | 0.01 | - | - | - | - | https://www.latticesemi.com/view_document?document_id=52590
LCMXO3D-9400HC-5BG484C | MachXO3D | 9400HC | FPGA MACHXO3 Family 9400 Cells 65nm Technology 2.5V/3.3V 484-Pin CABGA | Diamond | 9400 | 48 | 432 | 73 | - | 1 | - | 2 | - | - | - | - | - | Soft IP | - | - | Internal | NVCM | 1,088 / 2,693 | Yes | Bitstream Encryption ¦ Bitstreams Authentication ¦ Advanced Encryption Standard | Commercial | { 0 ~ +85 } | No | 383 | 484 | caBGA | 19x19 | 0.8 | 5 | 320 | 2.5 ¦ 3.3 | 20 | - | - | 1.2 ¦ 1.5 ¦ 1.8 ¦ 2.5 ¦ 3.3 | 0.01 | - | - | - | - | https://www.latticesemi.com/view_document?document_id=52590
LCMXO3D-9400HC-5BG484I | MachXO3D | 9400HC | FPGA MACHXO3 Family 9400 Cells 65nm Technology 2.5V/3.3V 484-Pin CABGA | Diamond | 9400 | 48 | 432 | 73 | - | 1 | - | 2 | - | - | - | - | - | Soft IP | - | - | Internal | NVCM | 1,088 / 2,693 | Yes | Bitstream Encryption ¦ Bitstreams Authentication ¦ Advanced Encryption Standard | Industrial | { -40 ~ +100 } | No | 383 | 484 | caBGA | 19x19 | 0.8 | 5 | 320 | 2.5 ¦ 3.3 | 20 | - | - | 1.2 ¦ 1.5 ¦ 1.8 ¦ 2.5 ¦ 3.3 | 0.01 | - | - | - | - | https://www.latticesemi.com/view_document?document_id=52590
LCMXO3D-9400HC-6BG484C | MachXO3D | 9400HC | FPGA MACHXO3 Family 9400 Cells 65nm Technology 2.5V/3.3V 484-Pin CABGA | Diamond | 9400 | 48 | 432 | 73 | - | 1 | - | 2 | - | - | - | - | - | Soft IP | - | - | Internal | NVCM | 1,088 / 2,693 | Yes | Bitstream Encryption ¦ Bitstreams Authentication ¦ Advanced Encryption Standard | Commercial | { 0 ~ +85 } | No | 383 | 484 | caBGA | 19x19 | 0.8 | 6 | 390 | 2.5 ¦ 3.3 | 20 | - | - | 1.2 ¦ 1.5 ¦ 1.8 ¦ 2.5 ¦ 3.3 | 0.01 | - | - | - | - | https://www.latticesemi.com/view_document?document_id=52590
LCMXO3D-9400HC-5SG72C | MachXO3D | 9400HC | FPGA MACHXO3 Family 9400 Cells 65nm Technology 2.5V/3.3V 72-Pin QFN EP | Diamond | 9400 | 48 | 432 | 73 | - | 1 | - | 2 | - | - | - | - | - | Soft IP | - | - | Internal | NVCM | 1,088 / 2,693 | Yes | Bitstream Encryption ¦ Bitstreams Authentication ¦ Advanced Encryption Standard | Commercial | { 0 ~ +85 } | No | 58 | 72 | QFN | 10x10 | 0.5 | 5 | 320 | 2.5 ¦ 3.3 | 20 | - | - | 1.2 ¦ 1.5 ¦ 1.8 ¦ 2.5 ¦ 3.3 | 0.01 | - | - | - | - | https://www.latticesemi.com/view_document?document_id=52590
LCMXO3D-9400HC-5SG72I | MachXO3D | 9400HC | FPGA MACHXO3 Family 9400 Cells 65nm Technology 2.5V/3.3V 72-Pin QFN EP | Diamond | 9400 | 48 | 432 | 73 | - | 1 | - | 2 | - | - | - | - | - | Soft IP | - | - | Internal | NVCM | 1,088 / 2,693 | Yes | Bitstream Encryption ¦ Bitstreams Authentication ¦ Advanced Encryption Standard | Industrial | { -40 ~ +100 } | No | 58 | 72 | QFN | 10x10 | 0.5 | 5 | 320 | 2.5 ¦ 3.3 | 20 | - | - | 1.2 ¦ 1.5 ¦ 1.8 ¦ 2.5 ¦ 3.3 | 0.01 | - | - | - | - | https://www.latticesemi.com/view_document?document_id=52590
LCMXO3D-9400HC-6SG72C | MachXO3D | 9400HC | FPGA MACHXO3 Family 9400 Cells 65nm Technology 2.5V/3.3V 72-Pin QFN EP | Diamond | 9400 | 48 | 432 | 73 | - | 1 | - | 2 | - | - | - | - | - | Soft IP | - | - | Internal | NVCM | 1,088 / 2,693 | Yes | Bitstream Encryption ¦ Bitstreams Authentication ¦ Advanced Encryption Standard | Commercial | { 0 ~ +85 } | No | 58 | 72 | QFN | 10x10 | 0.5 | 6 | 390 | 2.5 ¦ 3.3 | 20 | - | - | 1.2 ¦ 1.5 ¦ 1.8 ¦ 2.5 ¦ 3.3 | 0.01 | - | - | - | - | https://www.latticesemi.com/view_document?document_id=52590
LCMXO3D-9400HC-6SG72I | MachXO3D | 9400HC | FPGA MACHXO3 Family 9400 Cells 65nm Technology 2.5V/3.3V 72-Pin QFN EP | Diamond | 9400 | 48 | 432 | 73 | - | 1 | - | 2 | - | - | - | - | - | Soft IP | - | - | Internal | NVCM | 1,088 / 2,693 | Yes | Bitstream Encryption ¦ Bitstreams Authentication ¦ Advanced Encryption Standard | Industrial | { -40 ~ +100 } | No | 58 | 72 | QFN | 10x10 | 0.5 | 6 | 390 | 2.5 ¦ 3.3 | 20 | - | - | 1.2 ¦ 1.5 ¦ 1.8 ¦ 2.5 ¦ 3.3 | 0.01 | - | - | - | - | https://www.latticesemi.com/view_document?document_id=52590
LCMXO3D-9400ZC-3SG72C | MachXO3D | 9400ZC | FPGA MACHXO3 Family 9400 Cells 65nm Technology 2.5V/3.3V 72-Pin QFN EP | Diamond | 9400 | 48 | 432 | 73 | - | 1 | - | 2 | - | - | - | - | - | Soft IP | - | - | Internal | NVCM | 1,088 / 2,693 | Yes | Bitstream Encryption ¦ Bitstreams Authentication ¦ Advanced Encryption Standard | Commercial | { 0 ~ +85 } | No | 58 | 72 | QFN | 10x10 | 0.5 | 3 | 150 | 2.5 ¦ 3.3 | 12 | - | - | 1.2 ¦ 1.5 ¦ 1.8 ¦ 2.5 ¦ 3.3 | 0.01 | - | - | - | - | https://www.latticesemi.com/view_document?document_id=52590
LCMXO3D-9400ZC-3SG72I | MachXO3D | 9400ZC | FPGA MACHXO3 Family 9400 Cells 65nm Technology 2.5V/3.3V 72-Pin QFN EP | Diamond | 9400 | 48 | 432 | 73 | - | 1 | - | 2 | - | - | - | - | - | Soft IP | - | - | Internal | NVCM | 1,088 / 2,693 | Yes | Bitstream Encryption ¦ Bitstreams Authentication ¦ Advanced Encryption Standard | Industrial | { -40 ~ +100 } | No | 58 | 72 | QFN | 10x10 | 0.5 | 3 | 150 | 2.5 ¦ 3.3 | 12 | - | - | 1.2 ¦ 1.5 ¦ 1.8 ¦ 2.5 ¦ 3.3 | 0.01 | - | - | - | - | https://www.latticesemi.com/view_document?document_id=52590
LCMXO3D-4300HC-5BG256C | MachXO3D | 4300HC | FPGA MACHXO3Family 4300Cells 2.5V/3.3V 256-Pin CABGA | Diamond | 4300 | 10 | 92 | 34 | - | 1 | - | 2 | - | - | - | - | - | Soft IP | - | - | Internal | NVCM | 367 / 1,122 | Yes | Bitstream Encryption ¦ Bitstreams Authentication ¦ Advanced Encryption Standard | Commercial | { 0 ~ +85 } | No | 206 | 256 | caBGA | 14x14 | 0.8 | 5 | 320 | 2.5 ¦ 3.3 | 13 | - | - | 1.2 ¦ 1.5 ¦ 1.8 ¦ 2.5 ¦ 3.3 | 0.01 | - | - | - | - | https://www.latticesemi.com/view_document?document_id=52590
LCMXO3D-4300HC-5BG256I | MachXO3D | 4300HC | FPGA MACHXO3Family 4300Cells 2.5V/3.3V 256-Pin CABGA | Diamond | 4300 | 10 | 92 | 34 | - | 1 | - | 2 | - | - | - | - | - | Soft IP | - | - | Internal | NVCM | 367 / 1,122 | Yes | Bitstream Encryption ¦ Bitstreams Authentication ¦ Advanced Encryption Standard | Industrial | { -40 ~ +100 } | No | 206 | 256 | caBGA | 14x14 | 0.8 | 5 | 320 | 2.5 ¦ 3.3 | 13 | - | - | 1.2 ¦ 1.5 ¦ 1.8 ¦ 2.5 ¦ 3.3 | 0.01 | - | - | - | - | https://www.latticesemi.com/view_document?document_id=52590
LCMXO3D-4300ZC-3SG72I | MachXO3D | 4300ZC | FPGA MACHXO3Family 4300Cells 2.5V/3.3V 72-Pin QFN EP | Diamond | 4300 | 10 | 92 | 34 | - | 1 | - | 2 | - | - | - | - | - | Soft IP | - | - | Internal | NVCM | 367 / 1,122 | Yes | Bitstream Encryption ¦ Bitstreams Authentication ¦ Advanced Encryption Standard | Industrial | { -40 ~ +100 } | No | 58 | 72 | QFN | 10x10 | 0.5 | 3 | 150 | 2.5 ¦ 3.3 | 10 | - | - | 1.2 ¦ 1.5 ¦ 1.8 ¦ 2.5 ¦ 3.3 | 0.01 | - | - | - | - | https://www.latticesemi.com/view_document?document_id=52590
LCMXO3D-9400HC-6BG484I | MachXO3D | 9400HC | FPGA MACHXO3Family 9400Cells 2.5V/3.3V 484-Pin CABGA | Diamond | 9400 | 48 | 432 | 73 | - | 1 | - | 2 | - | - | - | - | - | Soft IP | - | - | Internal | NVCM | 1,088 / 2,693 | Yes | Bitstream Encryption ¦ Bitstreams Authentication ¦ Advanced Encryption Standard | Industrial | { -40 ~ +100 } | No | 383 | 484 | caBGA | 19x19 | 0.8 | 6 | 390 | 2.5 ¦ 3.3 | 20 | - | - | 1.2 ¦ 1.5 ¦ 1.8 ¦ 2.5 ¦ 3.3 | 0.01 | - | - | - | - | https://www.latticesemi.com/view_document?document_id=52590
LCMXO3D-9400ZC-2SG72I | MachXO3D | 9400ZC | FPGA MACHXO3Family 9400Cells 2.5V/3.3V 72-Pin QFN | Diamond | 9400 | 48 | 432 | 73 | - | 1 | - | 2 | - | - | - | - | - | Soft IP | - | - | Internal | NVCM | 1,088 / 2,693 | Yes | Bitstream Encryption ¦ Bitstreams Authentication ¦ Advanced Encryption Standard | Industrial | { -40 ~ +100 } | No | 58 | 72 | QFN | 10x10 | 0.5 | 2 | 125 | 2.5 ¦ 3.3 | 12 | - | - | 1.2 ¦ 1.5 ¦ 1.8 ¦ 2.5 ¦ 3.3 | 0.01 | - | - | - | - | https://www.latticesemi.com/view_document?document_id=52590
LFMXO5-25-7BBG256C | MachXO5-NX | LFMXO5-25 | MachXO5-NX Field Programmable Gate Array (FPGA) IC 160 2187264 25000 256-LFBGA | Radiant | 27000 | 80 | 1440 | 184 | 20 | 1 | 1 | 2 | - | DDR3 ¦ DDR3L | - | - | - | Soft IP | - / - / 1.25 Gbps | - | Internal | NVCM | 9,2616 / 15,360 | Yes | Bitstream Encryption ¦ Bitstream Authentication | Commercial | { 0 ~ +85 } | No | 199 | 256 | caBGA | 14x14 | 0.8 | 7 | 276 | 1 | - | 1.8 | - | 1.0 ¦ 1.2 ¦ 1.35 ¦ 1.5 ¦ 1.8 ¦ 2.5 ¦ 3.3 | - | 1 | 1.8 | - | - | https://www.latticesemi.com/view_document?document_id=53488
LFMX05-35-7BBG400C | MachXO5-NX | LFMXO5-35 | Lattice Control FPGA (with flash) on Nexus platform (28nm FD-SOI) | Radiant | 35000 | 105 | 1890 | 260 | 48 | 1 | 1 | 2 | - | DDR3 ¦ DDR3L | 4 / 5Gbps | Hard IP | 1/2.5 ¦ 2/5 | Soft IP | - / - / 1.25 Gbps | - | Internal | NVCM | - / 21,504 | Yes | Bitstream Encryption ¦ Bitstream Authentication | Commercial | { 0 ~ +85 } | No | 330 | 400 | caBGA | 17x17 | 0.8 | 7 | 276 | 1 | - | 1.8 | - | 1.0 ¦ 1.2 ¦ 1.35 ¦ 1.5 ¦ 1.8 ¦ 2.5 ¦ 3.3 | - | 1 | 1.8 | - | - | https://www.latticesemi.com/view_document?document_id=53488
LFMX05-35-7BBG400I | MachXO5-NX | LFMXO5-35 | Lattice Control FPGA (with flash) on Nexus platform (28nm FD-SOI) | Radiant | 35000 | 105 | 1890 | 260 | 48 | 1 | 1 | 2 | - | DDR3 ¦ DDR3L | 4 / 5Gbps | Hard IP | 1/2.5 ¦ 2/5 | Soft IP | - / - / 1.25 Gbps | - | Internal | NVCM | - / 21,504 | Yes | Bitstream Encryption ¦ Bitstream Authentication | Industrial | { -40 ~ +100 } | No | 330 | 400 | caBGA | 17x17 | 0.8 | 7 | 276 | 1 | - | 1.8 | - | 1.0 ¦ 1.2 ¦ 1.35 ¦ 1.5 ¦ 1.8 ¦ 2.5 ¦ 3.3 | - | 1 | 1.8 | - | - | https://www.latticesemi.com/view_document?document_id=53488
LFMX05-35-8BBG400C | MachXO5-NX | LFMXO5-35 | Lattice Control FPGA (with flash) on Nexus platform (28nm FD-SOI) | Radiant | 35000 | 105 | 1890 | 260 | 48 | 1 | 1 | 2 | - | DDR3 ¦ DDR3L | 4 / 5Gbps | Hard IP | 1/2.5 ¦ 2/5 | Soft IP | - / - / 1.25 Gbps | - | Internal | NVCM | - / 21,504 | Yes | Bitstream Encryption ¦ Bitstream Authentication | Commercial | { 0 ~ +85 } | No | 330 | 400 | caBGA | 17x17 | 0.8 | 8 | 325.2 | 1 | - | 1.8 | - | 1.0 ¦ 1.2 ¦ 1.35 ¦ 1.5 ¦ 1.8 ¦ 2.5 ¦ 3.3 | - | 1 | 1.8 | - | - | https://www.latticesemi.com/view_document?document_id=53488
LFMX05-35-8BBG400I | MachXO5-NX | LFMXO5-35 | Lattice Control FPGA (with flash) on Nexus platform (28nm FD-SOI) | Radiant | 35000 | 105 | 1890 | 260 | 48 | 1 | 1 | 2 | - | DDR3 ¦ DDR3L | 4 / 5Gbps | Hard IP | 1/2.5 ¦ 2/5 | Soft IP | - / - / 1.25 Gbps | - | Internal | NVCM | - / 21,504 | Yes | Bitstream Encryption ¦ Bitstream Authentication | Industrial | { -40 ~ +100 } | No | 330 | 400 | caBGA | 17x17 | 0.8 | 8 | 325.2 | 1 | - | 1.8 | - | 1.0 ¦ 1.2 ¦ 1.35 ¦ 1.5 ¦ 1.8 ¦ 2.5 ¦ 3.3 | - | 1 | 1.8 | - | - | https://www.latticesemi.com/view_document?document_id=53488
LFMX05-35-9BBG400C | MachXO5-NX | LFMXO5-35 | Lattice Control FPGA (with flash) on Nexus platform (28nm FD-SOI) | Radiant | 35000 | 105 | 1890 | 260 | 48 | 1 | 1 | 2 | - | DDR3 ¦ DDR3L | 4 / 5Gbps | Hard IP | 1/2.5 ¦ 2/5 | Soft IP | - / - / 1.25 Gbps | - | Internal | NVCM | - / 21,504 | Yes | Bitstream Encryption ¦ Bitstream Authentication | Commercial | { 0 ~ +85 } | No | 330 | 400 | caBGA | 17x17 | 0.8 | 9 | 400 | 1 | - | 1.8 | - | 1.0 ¦ 1.2 ¦ 1.35 ¦ 1.5 ¦ 1.8 ¦ 2.5 ¦ 3.3 | - | 1 | 1.8 | - | - | https://www.latticesemi.com/view_document?document_id=53488
LFMX05-35-9BBG400I | MachXO5-NX | LFMXO5-35 | Lattice Control FPGA (with flash) on Nexus platform (28nm FD-SOI) | Radiant | 35000 | 105 | 1890 | 260 | 48 | 1 | 1 | 2 | - | DDR3 ¦ DDR3L | 4 / 5Gbps | Hard IP | 1/2.5 ¦ 2/5 | Soft IP | - / - / 1.25 Gbps | - | Internal | NVCM | - / 21,504 | Yes | Bitstream Encryption ¦ Bitstream Authentication | Industrial | { -40 ~ +100 } | No | 330 | 400 | caBGA | 17x17 | 0.8 | 9 | 400 | 1 | - | 1.8 | - | 1.0 ¦ 1.2 ¦ 1.35 ¦ 1.5 ¦ 1.8 ¦ 2.5 ¦ 3.3 | - | 1 | 1.8 | - | - | https://www.latticesemi.com/view_document?document_id=53488
LFMX05-35T-7BBG484C | MachXO5-NX | LFMXO5-35 | Lattice Control FPGA (with flash) on Nexus platform (28nm FD-SOI) | Radiant | 35000 | 105 | 1890 | 260 | 48 | 1 | 1 | 2 | - | DDR3 ¦ DDR3L | 4 / 5Gbps | Hard IP | 1/2.5 ¦ 2/5 | Soft IP | - / - / 1.25 Gbps | - | Internal | NVCM | - / 21,504 | Yes | Bitstream Encryption ¦ Bitstream Authentication | Commercial | { 0 ~ +85 } | No | 360 | 484 | caBGA | 19x19 | 0.8 | 7 | 276 | 1 | - | 1.8 | - | 1.0 ¦ 1.2 ¦ 1.35 ¦ 1.5 ¦ 1.8 ¦ 2.5 ¦ 3.3 | - | 1 | 1.8 | - | - | https://www.latticesemi.com/view_document?document_id=53488
LFMX05-35T-7BBG484I | MachXO5-NX | LFMXO5-35 | Lattice Control FPGA (with flash) on Nexus platform (28nm FD-SOI) | Radiant | 35000 | 105 | 1890 | 260 | 48 | 1 | 1 | 2 | - | DDR3 ¦ DDR3L | 4 / 5Gbps | Hard IP | 1/2.5 ¦ 2/5 | Soft IP | - / - / 1.25 Gbps | - | Internal | NVCM | - / 21,504 | Yes | Bitstream Encryption ¦ Bitstream Authentication | Industrial | { -40 ~ +100 } | No | 360 | 484 | caBGA | 19x19 | 0.8 | 7 | 276 | 1 | - | 1.8 | - | 1.0 ¦ 1.2 ¦ 1.35 ¦ 1.5 ¦ 1.8 ¦ 2.5 ¦ 3.3 | - | 1 | 1.8 | - | - | https://www.latticesemi.com/view_document?document_id=53488
LFMX05-35T-8BBG256C | MachXO5-NX | LFMXO5-35 | Lattice Control FPGA (with flash) on Nexus platform (28nm FD-SOI) | Radiant | 35000 | 105 | 1890 | 260 | 48 | 1 | 1 | 2 | - | DDR3 ¦ DDR3L | 4 / 5Gbps | Hard IP | 1/2.5 ¦ 2/5 | Soft IP | - / - / 1.25 Gbps | - | Internal | NVCM | - / 21,504 | Yes | Bitstream Encryption ¦ Bitstream Authentication | Commercial | { 0 ~ +85 } | No | 189 | 256 | caBGA | 14x14 | 0.8 | 8 | 325.2 | 1 | - | 1.8 | - | 1.0 ¦ 1.2 ¦ 1.35 ¦ 1.5 ¦ 1.8 ¦ 2.5 ¦ 3.3 | - | 1 | 1.8 | - | - | https://www.latticesemi.com/view_document?document_id=53488
LFMX05-35T-8BBG256I | MachXO5-NX | LFMXO5-35 | Lattice Control FPGA (with flash) on Nexus platform (28nm FD-SOI) | Radiant | 35000 | 105 | 1890 | 260 | 48 | 1 | 1 | 2 | - | DDR3 ¦ DDR3L | 4 / 5Gbps | Hard IP | 1/2.5 ¦ 2/5 | Soft IP | - / - / 1.25 Gbps | - | Internal | NVCM | - / 21,504 | Yes | Bitstream Encryption ¦ Bitstream Authentication | Industrial | { -40 ~ +100 } | No | 189 | 256 | caBGA | 14x14 | 0.8 | 8 | 325.2 | 1 | - | 1.8 | - | 1.0 ¦ 1.2 ¦ 1.35 ¦ 1.5 ¦ 1.8 ¦ 2.5 ¦ 3.3 | - | 1 | 1.8 | - | - | https://www.latticesemi.com/view_document?document_id=53488
LFMX05-35T-8BBG484C | MachXO5-NX | LFMXO5-35 | Lattice Control FPGA (with flash) on Nexus platform (28nm FD-SOI) | Radiant | 35000 | 105 | 1890 | 260 | 48 | 1 | 1 | 2 | - | DDR3 ¦ DDR3L | 4 / 5Gbps | Hard IP | 1/2.5 ¦ 2/5 | Soft IP | - / - / 1.25 Gbps | - | Internal | NVCM | - / 21,504 | Yes | Bitstream Encryption ¦ Bitstream Authentication | Commercial | { 0 ~ +85 } | No | 360 | 484 | caBGA | 19x19 | 0.8 | 8 | 325.2 | 1 | - | 1.8 | - | 1.0 ¦ 1.2 ¦ 1.35 ¦ 1.5 ¦ 1.8 ¦ 2.5 ¦ 3.3 | - | 1 | 1.8 | - | - | https://www.latticesemi.com/view_document?document_id=53488
LFMX05-35T-8BBG484I | MachXO5-NX | LFMXO5-35 | Lattice Control FPGA (with flash) on Nexus platform (28nm FD-SOI) | Radiant | 35000 | 105 | 1890 | 260 | 48 | 1 | 1 | 2 | - | DDR3 ¦ DDR3L | 4 / 5Gbps | Hard IP | 1/2.5 ¦ 2/5 | Soft IP | - / - / 1.25 Gbps | - | Internal | NVCM | - / 21,504 | Yes | Bitstream Encryption ¦ Bitstream Authentication | Industrial | { -40 ~ +100 } | No | 360 | 484 | caBGA | 19x19 | 0.8 | 8 | 325.2 | 1 | - | 1.8 | - | 1.0 ¦ 1.2 ¦ 1.35 ¦ 1.5 ¦ 1.8 ¦ 2.5 ¦ 3.3 | - | 1 | 1.8 | - | - | https://www.latticesemi.com/view_document?document_id=53488
LFMX05-35T-9BBG256C | MachXO5-NX | LFMXO5-35 | Lattice Control FPGA (with flash) on Nexus platform (28nm FD-SOI) | Radiant | 35000 | 105 | 1890 | 260 | 48 | 1 | 1 | 2 | - | DDR3 ¦ DDR3L | 4 / 5Gbps | Hard IP | 1/2.5 ¦ 2/5 | Soft IP | - / - / 1.25 Gbps | - | Internal | NVCM | - / 21,504 | Yes | Bitstream Encryption ¦ Bitstream Authentication | Commercial | { 0 ~ +85 } | No | 189 | 256 | caBGA | 14x14 | 0.8 | 9 | 400 | 1 | - | 1.8 | - | 1.0 ¦ 1.2 ¦ 1.35 ¦ 1.5 ¦ 1.8 ¦ 2.5 ¦ 3.3 | - | 1 | 1.8 | - | - | https://www.latticesemi.com/view_document?document_id=53488
LFMX05-35T-9BBG256I | MachXO5-NX | LFMXO5-35 | Lattice Control FPGA (with flash) on Nexus platform (28nm FD-SOI) | Radiant | 35000 | 105 | 1890 | 260 | 48 | 1 | 1 | 2 | - | DDR3 ¦ DDR3L | 4 / 5Gbps | Hard IP | 1/2.5 ¦ 2/5 | Soft IP | - / - / 1.25 Gbps | - | Internal | NVCM | - / 21,504 | Yes | Bitstream Encryption ¦ Bitstream Authentication | Industrial | { -40 ~ +100 } | No | 189 | 256 | caBGA | 14x14 | 0.8 | 9 | 400 | 1 | - | 1.8 | - | 1.0 ¦ 1.2 ¦ 1.35 ¦ 1.5 ¦ 1.8 ¦ 2.5 ¦ 3.3 | - | 1 | 1.8 | - | - | https://www.latticesemi.com/view_document?document_id=53488
LFMX05-35T-9BBG484C | MachXO5-NX | LFMXO5-35 | Lattice Control FPGA (with flash) on Nexus platform (28nm FD-SOI) | Radiant | 35000 | 105 | 1890 | 260 | 48 | 1 | 1 | 2 | - | DDR3 ¦ DDR3L | 4 / 5Gbps | Hard IP | 1/2.5 ¦ 2/5 | Soft IP | - / - / 1.25 Gbps | - | Internal | NVCM | - / 21,504 | Yes | Bitstream Encryption ¦ Bitstream Authentication | Commercial | { 0 ~ +85 } | No | 360 | 484 | caBGA | 19x19 | 0.8 | 9 | 400 | 1 | - | 1.8 | - | 1.0 ¦ 1.2 ¦ 1.35 ¦ 1.5 ¦ 1.8 ¦ 2.5 ¦ 3.3 | - | 1 | 1.8 | - | - | https://www.latticesemi.com/view_document?document_id=53488
LFMX05-35T-9BBG484I | MachXO5-NX | LFMXO5-35 | Lattice Control FPGA (with flash) on Nexus platform (28nm FD-SOI) | Radiant | 35000 | 105 | 1890 | 260 | 48 | 1 | 1 | 2 | - | DDR3 ¦ DDR3L | 4 / 5Gbps | Hard IP | 1/2.5 ¦ 2/5 | Soft IP | - / - / 1.25 Gbps | - | Internal | NVCM | - / 21,504 | Yes | Bitstream Encryption ¦ Bitstream Authentication | Industrial | { -40 ~ +100 } | No | 360 | 484 | caBGA | 19x19 | 0.8 | 9 | 400 | 1 | - | 1.8 | - | 1.0 ¦ 1.2 ¦ 1.35 ¦ 1.5 ¦ 1.8 ¦ 2.5 ¦ 3.3 | - | 1 | 1.8 | - | - | https://www.latticesemi.com/view_document?document_id=53488
LFMX05-65-7BBG400C | MachXO5-NX | LFMXO5-65 | Lattice Control FPGA (with flash) on Nexus platform (28nm FD-SOI) | Radiant | 65000 | 128 | 2304 | 300 | 128 | 1 | 1 | 2 | - | DDR3 ¦ DDR3L | 4 / 5Gbps | Hard IP | 1/2.5 ¦ 2/5 | Soft IP | - / - / 1.25 Gbps | - | Internal | NVCM | - / 21,504 | Yes | Bitstream Encryption ¦ Bitstream Authentication | Commercial | { 0 ~ +85 } | No | 330 | 400 | caBGA | 17x17 | 0.8 | 7 | 276 | 1 | - | 1.8 | - | 1.0 ¦ 1.2 ¦ 1.35 ¦ 1.5 ¦ 1.8 ¦ 2.5 ¦ 3.3 | - | 1 | 1.8 | - | - | https://www.latticesemi.com/view_document?document_id=53488
LFMX05-65-7BBG400I | MachXO5-NX | LFMXO5-65 | Lattice Control FPGA (with flash) on Nexus platform (28nm FD-SOI) | Radiant | 65000 | 128 | 2304 | 300 | 128 | 1 | 1 | 2 | - | DDR3 ¦ DDR3L | 4 / 5Gbps | Hard IP | 1/2.5 ¦ 2/5 | Soft IP | - / - / 1.25 Gbps | - | Internal | NVCM | - / 21,504 | Yes | Bitstream Encryption ¦ Bitstream Authentication | Industrial | { -40 ~ +100 } | No | 330 | 400 | caBGA | 17x17 | 0.8 | 7 | 276 | 1 | - | 1.8 | - | 1.0 ¦ 1.2 ¦ 1.35 ¦ 1.5 ¦ 1.8 ¦ 2.5 ¦ 3.3 | - | 1 | 1.8 | - | - | https://www.latticesemi.com/view_document?document_id=53488
LFMX05-65-8BBG400C | MachXO5-NX | LFMXO5-65 | Lattice Control FPGA (with flash) on Nexus platform (28nm FD-SOI) | Radiant | 65000 | 128 | 2304 | 300 | 128 | 1 | 1 | 2 | - | DDR3 ¦ DDR3L | 4 / 5Gbps | Hard IP | 1/2.5 ¦ 2/5 | Soft IP | - / - / 1.25 Gbps | - | Internal | NVCM | - / 21,504 | Yes | Bitstream Encryption ¦ Bitstream Authentication | Commercial | { 0 ~ +85 } | No | 330 | 400 | caBGA | 17x17 | 0.8 | 8 | 325.2 | 1 | - | 1.8 | - | 1.0 ¦ 1.2 ¦ 1.35 ¦ 1.5 ¦ 1.8 ¦ 2.5 ¦ 3.3 | - | 1 | 1.8 | - | - | https://www.latticesemi.com/view_document?document_id=53488
LFMX05-65-8BBG400I | MachXO5-NX | LFMXO5-65 | Lattice Control FPGA (with flash) on Nexus platform (28nm FD-SOI) | Radiant | 65000 | 128 | 2304 | 300 | 128 | 1 | 1 | 2 | - | DDR3 ¦ DDR3L | 4 / 5Gbps | Hard IP | 1/2.5 ¦ 2/5 | Soft IP | - / - / 1.25 Gbps | - | Internal | NVCM | - / 21,504 | Yes | Bitstream Encryption ¦ Bitstream Authentication | Industrial | { -40 ~ +100 } | No | 330 | 400 | caBGA | 17x17 | 0.8 | 8 | 325.2 | 1 | - | 1.8 | - | 1.0 ¦ 1.2 ¦ 1.35 ¦ 1.5 ¦ 1.8 ¦ 2.5 ¦ 3.3 | - | 1 | 1.8 | - | - | https://www.latticesemi.com/view_document?document_id=53488
LFMX05-65-9BBG400C | MachXO5-NX | LFMXO5-65 | Lattice Control FPGA (with flash) on Nexus platform (28nm FD-SOI) | Radiant | 65000 | 128 | 2304 | 300 | 128 | 1 | 1 | 2 | - | DDR3 ¦ DDR3L | 4 / 5Gbps | Hard IP | 1/2.5 ¦ 2/5 | Soft IP | - / - / 1.25 Gbps | - | Internal | NVCM | - / 21,504 | Yes | Bitstream Encryption ¦ Bitstream Authentication | Commercial | { 0 ~ +85 } | No | 330 | 400 | caBGA | 17x17 | 0.8 | 9 | 400 | 1 | - | 1.8 | - | 1.0 ¦ 1.2 ¦ 1.35 ¦ 1.5 ¦ 1.8 ¦ 2.5 ¦ 3.3 | - | 1 | 1.8 | - | - | https://www.latticesemi.com/view_document?document_id=53488
LFMX05-65-9BBG400I | MachXO5-NX | LFMXO5-65 | Lattice Control FPGA (with flash) on Nexus platform (28nm FD-SOI) | Radiant | 65000 | 128 | 2304 | 300 | 128 | 1 | 1 | 2 | - | DDR3 ¦ DDR3L | 4 / 5Gbps | Hard IP | 1/2.5 ¦ 2/5 | Soft IP | - / - / 1.25 Gbps | - | Internal | NVCM | - / 21,504 | Yes | Bitstream Encryption ¦ Bitstream Authentication | Industrial | { -40 ~ +100 } | No | 330 | 400 | caBGA | 17x17 | 0.8 | 9 | 400 | 1 | - | 1.8 | - | 1.0 ¦ 1.2 ¦ 1.35 ¦ 1.5 ¦ 1.8 ¦ 2.5 ¦ 3.3 | - | 1 | 1.8 | - | - | https://www.latticesemi.com/view_document?document_id=53488
LFMX05-65T-7BBG484C | MachXO5-NX | LFMXO5-65 | Lattice Control FPGA (with flash) on Nexus platform (28nm FD-SOI) | Radiant | 65000 | 128 | 2304 | 300 | 128 | 1 | 1 | 2 | - | DDR3 ¦ DDR3L | 4 / 5Gbps | Hard IP | 1/2.5 ¦ 2/5 | Soft IP | - / - / 1.25 Gbps | - | Internal | NVCM | - / 21,504 | Yes | Bitstream Encryption ¦ Bitstream Authentication | Commercial | { 0 ~ +85 } | No | 360 | 484 | caBGA | 19x19 | 0.8 | 7 | 276 | 1 | - | 1.8 | - | 1.0 ¦ 1.2 ¦ 1.35 ¦ 1.5 ¦ 1.8 ¦ 2.5 ¦ 3.3 | - | 1 | 1.8 | - | - | https://www.latticesemi.com/view_document?document_id=53488
LFMX05-65T-7BBG484I | MachXO5-NX | LFMXO5-65 | Lattice Control FPGA (with flash) on Nexus platform (28nm FD-SOI) | Radiant | 65000 | 128 | 2304 | 300 | 128 | 1 | 1 | 2 | - | DDR3 ¦ DDR3L | 4 / 5Gbps | Hard IP | 1/2.5 ¦ 2/5 | Soft IP | - / - / 1.25 Gbps | - | Internal | NVCM | - / 21,504 | Yes | Bitstream Encryption ¦ Bitstream Authentication | Industrial | { -40 ~ +100 } | No | 360 | 484 | caBGA | 19x19 | 0.8 | 7 | 276 | 1 | - | 1.8 | - | 1.0 ¦ 1.2 ¦ 1.35 ¦ 1.5 ¦ 1.8 ¦ 2.5 ¦ 3.3 | - | 1 | 1.8 | - | - | https://www.latticesemi.com/view_document?document_id=53488
LFMX05-65T-8BBG256C | MachXO5-NX | LFMXO5-65 | Lattice Control FPGA (with flash) on Nexus platform (28nm FD-SOI) | Radiant | 65000 | 128 | 2304 | 300 | 128 | 1 | 1 | 2 | - | DDR3 ¦ DDR3L | 4 / 5Gbps | Hard IP | 1/2.5 ¦ 2/5 | Soft IP | - / - / 1.25 Gbps | - | Internal | NVCM | - / 21,504 | Yes | Bitstream Encryption ¦ Bitstream Authentication | Commercial | { 0 ~ +85 } | No | 189 | 256 | caBGA | 14x14 | 0.8 | 8 | 325.2 | 1 | - | 1.8 | - | 1.0 ¦ 1.2 ¦ 1.35 ¦ 1.5 ¦ 1.8 ¦ 2.5 ¦ 3.3 | - | 1 | 1.8 | - | - | https://www.latticesemi.com/view_document?document_id=53488
LFMX05-65T-8BBG256I | MachXO5-NX | LFMXO5-65 | Lattice Control FPGA (with flash) on Nexus platform (28nm FD-SOI) | Radiant | 65000 | 128 | 2304 | 300 | 128 | 1 | 1 | 2 | - | DDR3 ¦ DDR3L | 4 / 5Gbps | Hard IP | 1/2.5 ¦ 2/5 | Soft IP | - / - / 1.25 Gbps | - | Internal | NVCM | - / 21,504 | Yes | Bitstream Encryption ¦ Bitstream Authentication | Industrial | { -40 ~ +100 } | No | 189 | 256 | caBGA | 14x14 | 0.8 | 8 | 325.2 | 1 | - | 1.8 | - | 1.0 ¦ 1.2 ¦ 1.35 ¦ 1.5 ¦ 1.8 ¦ 2.5 ¦ 3.3 | - | 1 | 1.8 | - | - | https://www.latticesemi.com/view_document?document_id=53488
LFMX05-65T-8BBG484C | MachXO5-NX | LFMXO5-65 | Lattice Control FPGA (with flash) on Nexus platform (28nm FD-SOI) | Radiant | 65000 | 128 | 2304 | 300 | 128 | 1 | 1 | 2 | - | DDR3 ¦ DDR3L | 4 / 5Gbps | Hard IP | 1/2.5 ¦ 2/5 | Soft IP | - / - / 1.25 Gbps | - | Internal | NVCM | - / 21,504 | Yes | Bitstream Encryption ¦ Bitstream Authentication | Commercial | { 0 ~ +85 } | No | 360 | 484 | caBGA | 19x19 | 0.8 | 8 | 325.2 | 1 | - | 1.8 | - | 1.0 ¦ 1.2 ¦ 1.35 ¦ 1.5 ¦ 1.8 ¦ 2.5 ¦ 3.3 | - | 1 | 1.8 | - | - | https://www.latticesemi.com/view_document?document_id=53488
LFMX05-65T-8BBG484I | MachXO5-NX | LFMXO5-65 | Lattice Control FPGA (with flash) on Nexus platform (28nm FD-SOI) | Radiant | 65000 | 128 | 2304 | 300 | 128 | 1 | 1 | 2 | - | DDR3 ¦ DDR3L | 4 / 5Gbps | Hard IP | 1/2.5 ¦ 2/5 | Soft IP | - / - / 1.25 Gbps | - | Internal | NVCM | - / 21,504 | Yes | Bitstream Encryption ¦ Bitstream Authentication | Industrial | { -40 ~ +100 } | No | 360 | 484 | caBGA | 19x19 | 0.8 | 8 | 325.2 | 1 | - | 1.8 | - | 1.0 ¦ 1.2 ¦ 1.35 ¦ 1.5 ¦ 1.8 ¦ 2.5 ¦ 3.3 | - | 1 | 1.8 | - | - | https://www.latticesemi.com/view_document?document_id=53488
LFMX05-65T-9BBG256C | MachXO5-NX | LFMXO5-65 | Lattice Control FPGA (with flash) on Nexus platform (28nm FD-SOI) | Radiant | 65000 | 128 | 2304 | 300 | 128 | 1 | 1 | 2 | - | DDR3 ¦ DDR3L | 4 / 5Gbps | Hard IP | 1/2.5 ¦ 2/5 | Soft IP | - / - / 1.25 Gbps | - | Internal | NVCM | - / 21,504 | Yes | Bitstream Encryption ¦ Bitstream Authentication | Commercial | { 0 ~ +85 } | No | 189 | 256 | caBGA | 14x14 | 0.8 | 9 | 400 | 1 | - | 1.8 | - | 1.0 ¦ 1.2 ¦ 1.35 ¦ 1.5 ¦ 1.8 ¦ 2.5 ¦ 3.3 | - | 1 | 1.8 | - | - | https://www.latticesemi.com/view_document?document_id=53488
LFMX05-65T-9BBG256I | MachXO5-NX | LFMXO5-65 | Lattice Control FPGA (with flash) on Nexus platform (28nm FD-SOI) | Radiant | 65000 | 128 | 2304 | 300 | 128 | 1 | 1 | 2 | - | DDR3 ¦ DDR3L | 4 / 5Gbps | Hard IP | 1/2.5 ¦ 2/5 | Soft IP | - / - / 1.25 Gbps | - | Internal | NVCM | - / 21,504 | Yes | Bitstream Encryption ¦ Bitstream Authentication | Industrial | { -40 ~ +100 } | No | 189 | 256 | caBGA | 14x14 | 0.8 | 9 | 400 | 1 | - | 1.8 | - | 1.0 ¦ 1.2 ¦ 1.35 ¦ 1.5 ¦ 1.8 ¦ 2.5 ¦ 3.3 | - | 1 | 1.8 | - | - | https://www.latticesemi.com/view_document?document_id=53488
LFMX05-65T-9BBG484C | MachXO5-NX | LFMXO5-65 | Lattice Control FPGA (with flash) on Nexus platform (28nm FD-SOI) | Radiant | 65000 | 128 | 2304 | 300 | 128 | 1 | 1 | 2 | - | DDR3 ¦ DDR3L | 4 / 5Gbps | Hard IP | 1/2.5 ¦ 2/5 | Soft IP | - / - / 1.25 Gbps | - | Internal | NVCM | - / 21,504 | Yes | Bitstream Encryption ¦ Bitstream Authentication | Commercial | { 0 ~ +85 } | No | 360 | 484 | caBGA | 19x19 | 0.8 | 9 | 400 | 1 | - | 1.8 | - | 1.0 ¦ 1.2 ¦ 1.35 ¦ 1.5 ¦ 1.8 ¦ 2.5 ¦ 3.3 | - | 1 | 1.8 | - | - | https://www.latticesemi.com/view_document?document_id=53488
LFMX05-65T-9BBG484I | MachXO5-NX | LFMXO5-65 | Lattice Control FPGA (with flash) on Nexus platform (28nm FD-SOI) | Radiant | 65000 | 128 | 2304 | 300 | 128 | 1 | 1 | 2 | - | DDR3 ¦ DDR3L | 4 / 5Gbps | Hard IP | 1/2.5 ¦ 2/5 | Soft IP | - / - / 1.25 Gbps | - | Internal | NVCM | - / 21,504 | Yes | Bitstream Encryption ¦ Bitstream Authentication | Industrial | { -40 ~ +100 } | No | 360 | 484 | caBGA | 19x19 | 0.8 | 9 | 400 | 1 | - | 1.8 | - | 1.0 ¦ 1.2 ¦ 1.35 ¦ 1.5 ¦ 1.8 ¦ 2.5 ¦ 3.3 | - | 1 | 1.8 | - | - | https://www.latticesemi.com/view_document?document_id=53488
LFMXO5-100T-7BBG400C | MachXO5-NX | LFMXO5-100T | Lattice Control FPGA (with flash) on Nexus platform (28nm FD-SOI) | Radiant | 96000 | 208 | 3744 | 639 | 156 | 1 | 1 | 4 | - | DDR3 ¦ DDR3L ¦ LPDDR4 | 4 / 5Gbps | Hard IP | 1/2.5 ¦ 2/5 | Soft IP | - / - / 1.25 Gbps | - | Internal | NVCM | 56,832 / 79,872 | Yes | Bitstream Encryption ¦ Bitstream Authentication | Commercial | { 0 ~ +85 } | No | 291 | 400 | caBGA | 17x17 | 0.8 | 7 | 276 | 1 | - | 1.8 | - | 1.0 ¦ 1.2 ¦ 1.35 ¦ 1.5 ¦ 1.8 ¦ 2.5 ¦ 3.3 | - | 1 | 1.8 | - | - | https://www.latticesemi.com/view_document?document_id=53488
LFMXO5-100T-7BBG400I | MachXO5-NX | LFMXO5-100T | Lattice Control FPGA (with flash) on Nexus platform (28nm FD-SOI) | Radiant | 96000 | 208 | 3744 | 639 | 156 | 1 | 1 | 4 | - | DDR3 ¦ DDR3L ¦ LPDDR4 | 4 / 5Gbps | Hard IP | 1/2.5 ¦ 2/5 | Soft IP | - / - / 1.25 Gbps | - | Internal | NVCM | 56,832 / 79,872 | Yes | Bitstream Encryption ¦ Bitstream Authentication | Industrial | { -40 ~ +100 } | No | 291 | 400 | caBGA | 17x17 | 0.8 | 7 | 276 | 1 | - | 1.8 | - | 1.0 ¦ 1.2 ¦ 1.35 ¦ 1.5 ¦ 1.8 ¦ 2.5 ¦ 3.3 | - | 1 | 1.8 | - | - | https://www.latticesemi.com/view_document?document_id=53488
LFMXO5-100T-8BBG400C | MachXO5-NX | LFMXO5-100T | Lattice Control FPGA (with flash) on Nexus platform (28nm FD-SOI) | Radiant | 96000 | 208 | 3744 | 639 | 156 | 1 | 1 | 4 | - | DDR3 ¦ DDR3L ¦ LPDDR4 | 4 / 5Gbps | Hard IP | 1/2.5 ¦ 2/5 | Soft IP | - / - / 1.25 Gbps | - | Internal | NVCM | 56,832 / 79,872 | Yes | Bitstream Encryption ¦ Bitstream Authentication | Commercial | { 0 ~ +85 } | No | 291 | 400 | caBGA | 17x17 | 0.8 | 8 | 325.2 | 1 | - | 1.8 | - | 1.0 ¦ 1.2 ¦ 1.35 ¦ 1.5 ¦ 1.8 ¦ 2.5 ¦ 3.3 | - | 1 | 1.8 | - | - | https://www.latticesemi.com/view_document?document_id=53488
LFMXO5-100T-8BBG400I | MachXO5-NX | LFMXO5-100T | Lattice Control FPGA (with flash) on Nexus platform (28nm FD-SOI) | Radiant | 96000 | 208 | 3744 | 639 | 156 | 1 | 1 | 4 | - | DDR3 ¦ DDR3L ¦ LPDDR4 | 4 / 5Gbps | Hard IP | 1/2.5 ¦ 2/5 | Soft IP | - / - / 1.25 Gbps | - | Internal | NVCM | 56,832 / 79,872 | Yes | Bitstream Encryption ¦ Bitstream Authentication | Industrial | { -40 ~ +100 } | No | 291 | 400 | caBGA | 17x17 | 0.8 | 8 | 325.2 | 1 | - | 1.8 | - | 1.0 ¦ 1.2 ¦ 1.35 ¦ 1.5 ¦ 1.8 ¦ 2.5 ¦ 3.3 | - | 1 | 1.8 | - | - | https://www.latticesemi.com/view_document?document_id=53488
LFMXO5-100T-9BBG400C | MachXO5-NX | LFMXO5-100T | Lattice Control FPGA (with flash) on Nexus platform (28nm FD-SOI) | Radiant | 96000 | 208 | 3744 | 639 | 156 | 1 | 1 | 4 | - | DDR3 ¦ DDR3L ¦ LPDDR4 | 4 / 5Gbps | Hard IP | 1/2.5 ¦ 2/5 | Soft IP | - / - / 1.25 Gbps | - | Internal | NVCM | 56,832 / 79,872 | Yes | Bitstream Encryption ¦ Bitstream Authentication | Commercial | { 0 ~ +85 } | No | 291 | 400 | caBGA | 17x17 | 0.8 | 9 | 400 | 1 | - | 1.8 | - | 1.0 ¦ 1.2 ¦ 1.35 ¦ 1.5 ¦ 1.8 ¦ 2.5 ¦ 3.3 | - | 1 | 1.8 | - | - | https://www.latticesemi.com/view_document?document_id=53488
LFMXO5-100T-9BBG400I | MachXO5-NX | LFMXO5-100T | Lattice Control FPGA (with flash) on Nexus platform (28nm FD-SOI) | Radiant | 96000 | 208 | 3744 | 639 | 156 | 1 | 1 | 4 | - | DDR3 ¦ DDR3L ¦ LPDDR4 | 4 / 5Gbps | Hard IP | 1/2.5 ¦ 2/5 | Soft IP | - / - / 1.25 Gbps | - | Internal | NVCM | 56,832 / 79,872 | Yes | Bitstream Encryption ¦ Bitstream Authentication | Industrial | { -40 ~ +100 } | No | 291 | 400 | caBGA | 17x17 | 0.8 | 9 | 400 | 1 | - | 1.8 | - | 1.0 ¦ 1.2 ¦ 1.35 ¦ 1.5 ¦ 1.8 ¦ 2.5 ¦ 3.3 | - | 1 | 1.8 | - | - | https://www.latticesemi.com/view_document?document_id=53488
LFMXO5-25-7BBG256I | MachXO5-NX | LFMXO5-25 | Lattice Control FPGA (with flash) on Nexus platform (28nm FD-SOI) | Radiant | 27000 | 80 | 1440 | 184 | 20 | 1 | 1 | 2 | - | DDR3 ¦ DDR3L | - | - | - | Soft IP | - / - / 1.25 Gbps | - | Internal | NVCM | 9,2616 / 15,360 | Yes | Bitstream Encryption ¦ Bitstream Authentication | Industrial | { -40 ~ +100 } | No | 199 | 256 | caBGA | 14x14 | 0.8 | 7 | 276 | 1 | - | 1.8 | - | 1.0 ¦ 1.2 ¦ 1.35 ¦ 1.5 ¦ 1.8 ¦ 2.5 ¦ 3.3 | - | 1 | 1.8 | - | - | https://www.latticesemi.com/view_document?document_id=53488
LFMXO5-25-7BBG400C | MachXO5-NX | LFMXO5-25 | Lattice Control FPGA (with flash) on Nexus platform (28nm FD-SOI) | Radiant | 27000 | 80 | 1440 | 184 | 20 | 1 | 1 | 2 | - | DDR3 ¦ DDR3L | - | - | - | Soft IP | - / - / 1.25 Gbps | - | Internal | NVCM | 9,2616 / 15,360 | Yes | Bitstream Encryption ¦ Bitstream Authentication | Commercial | { 0 ~ +85 } | No | 299 | 400 | caBGA | 17x17 | 0.8 | 7 | 276 | 1 | - | 1.8 | - | 1.0 ¦ 1.2 ¦ 1.35 ¦ 1.5 ¦ 1.8 ¦ 2.5 ¦ 3.3 | - | 1 | 1.8 | - | - | https://www.latticesemi.com/view_document?document_id=53488
LFMXO5-25-7BBG400I | MachXO5-NX | LFMXO5-25 | Lattice Control FPGA (with flash) on Nexus platform (28nm FD-SOI) | Radiant | 27000 | 80 | 1440 | 184 | 20 | 1 | 1 | 2 | - | DDR3 ¦ DDR3L | - | - | - | Soft IP | - / - / 1.25 Gbps | - | Internal | NVCM | 9,2616 / 15,360 | Yes | Bitstream Encryption ¦ Bitstream Authentication | Industrial | { -40 ~ +100 } | No | 299 | 400 | caBGA | 17x17 | 0.8 | 7 | 276 | 1 | - | 1.8 | - | 1.0 ¦ 1.2 ¦ 1.35 ¦ 1.5 ¦ 1.8 ¦ 2.5 ¦ 3.3 | - | 1 | 1.8 | - | - | https://www.latticesemi.com/view_document?document_id=53488
LFMXO5-25-8BBG256C | MachXO5-NX | LFMXO5-25 | Lattice Control FPGA (with flash) on Nexus platform (28nm FD-SOI) | Radiant | 27000 | 80 | 1440 | 184 | 20 | 1 | 1 | 2 | - | DDR3 ¦ DDR3L | - | - | - | Soft IP | - / - / 1.25 Gbps | - | Internal | NVCM | 9,2616 / 15,360 | Yes | Bitstream Encryption ¦ Bitstream Authentication | Commercial | { 0 ~ +85 } | No | 199 | 256 | caBGA | 14x14 | 0.8 | 8 | 325.2 | 1 | - | 1.8 | - | 1.0 ¦ 1.2 ¦ 1.35 ¦ 1.5 ¦ 1.8 ¦ 2.5 ¦ 3.3 | - | 1 | 1.8 | - | - | https://www.latticesemi.com/view_document?document_id=53488
LFMXO5-25-8BBG256I | MachXO5-NX | LFMXO5-25 | Lattice Control FPGA (with flash) on Nexus platform (28nm FD-SOI) | Radiant | 27000 | 80 | 1440 | 184 | 20 | 1 | 1 | 2 | - | DDR3 ¦ DDR3L | - | - | - | Soft IP | - / - / 1.25 Gbps | - | Internal | NVCM | 9,2616 / 15,360 | Yes | Bitstream Encryption ¦ Bitstream Authentication | Industrial | { -40 ~ +100 } | No | 199 | 256 | caBGA | 14x14 | 0.8 | 8 | 325.2 | 1 | - | 1.8 | - | 1.0 ¦ 1.2 ¦ 1.35 ¦ 1.5 ¦ 1.8 ¦ 2.5 ¦ 3.3 | - | 1 | 1.8 | - | - | https://www.latticesemi.com/view_document?document_id=53488
LFMXO5-25-8BBG400C | MachXO5-NX | LFMXO5-25 | Lattice Control FPGA (with flash) on Nexus platform (28nm FD-SOI) | Radiant | 27000 | 80 | 1440 | 184 | 20 | 1 | 1 | 2 | - | DDR3 ¦ DDR3L | - | - | - | Soft IP | - / - / 1.25 Gbps | - | Internal | NVCM | 9,2616 / 15,360 | Yes | Bitstream Encryption ¦ Bitstream Authentication | Commercial | { 0 ~ +85 } | No | 299 | 400 | caBGA | 17x17 | 0.8 | 8 | 325.2 | 1 | - | 1.8 | - | 1.0 ¦ 1.2 ¦ 1.35 ¦ 1.5 ¦ 1.8 ¦ 2.5 ¦ 3.3 | - | 1 | 1.8 | - | - | https://www.latticesemi.com/view_document?document_id=53488
LFMXO5-25-8BBG400I | MachXO5-NX | LFMXO5-25 | Lattice Control FPGA (with flash) on Nexus platform (28nm FD-SOI) | Radiant | 27000 | 80 | 1440 | 184 | 20 | 1 | 1 | 2 | - | DDR3 ¦ DDR3L | - | - | - | Soft IP | - / - / 1.25 Gbps | - | Internal | NVCM | 9,2616 / 15,360 | Yes | Bitstream Encryption ¦ Bitstream Authentication | Industrial | { -40 ~ +100 } | No | 299 | 400 | caBGA | 17x17 | 0.8 | 8 | 325.2 | 1 | - | 1.8 | - | 1.0 ¦ 1.2 ¦ 1.35 ¦ 1.5 ¦ 1.8 ¦ 2.5 ¦ 3.3 | - | 1 | 1.8 | - | - | https://www.latticesemi.com/view_document?document_id=53488
LFMXO5-25-9BBG256C | MachXO5-NX | LFMXO5-25 | Lattice Control FPGA (with flash) on Nexus platform (28nm FD-SOI) | Radiant | 27000 | 80 | 1440 | 184 | 20 | 1 | 1 | 2 | - | DDR3 ¦ DDR3L | - | - | - | Soft IP | - / - / 1.25 Gbps | - | Internal | NVCM | 9,2616 / 15,360 | Yes | Bitstream Encryption ¦ Bitstream Authentication | Commercial | { 0 ~ +85 } | No | 199 | 256 | caBGA | 14x14 | 0.8 | 9 | 400 | 1 | - | 1.8 | - | 1.0 ¦ 1.2 ¦ 1.35 ¦ 1.5 ¦ 1.8 ¦ 2.5 ¦ 3.3 | - | 1 | 1.8 | - | - | https://www.latticesemi.com/view_document?document_id=53488
LFMXO5-25-9BBG256I | MachXO5-NX | LFMXO5-25 | Lattice Control FPGA (with flash) on Nexus platform (28nm FD-SOI) | Radiant | 27000 | 80 | 1440 | 184 | 20 | 1 | 1 | 2 | - | DDR3 ¦ DDR3L | - | - | - | Soft IP | - / - / 1.25 Gbps | - | Internal | NVCM | 9,2616 / 15,360 | Yes | Bitstream Encryption ¦ Bitstream Authentication | Industrial | { -40 ~ +100 } | No | 199 | 256 | caBGA | 14x14 | 0.8 | 9 | 400 | 1 | - | 1.8 | - | 1.0 ¦ 1.2 ¦ 1.35 ¦ 1.5 ¦ 1.8 ¦ 2.5 ¦ 3.3 | - | 1 | 1.8 | - | - | https://www.latticesemi.com/view_document?document_id=53488
LFMXO5-25-9BBG400C | MachXO5-NX | LFMXO5-25 | Lattice Control FPGA (with flash) on Nexus platform (28nm FD-SOI) | Radiant | 27000 | 80 | 1440 | 184 | 20 | 1 | 1 | 2 | - | DDR3 ¦ DDR3L | - | - | - | Soft IP | - / - / 1.25 Gbps | - | Internal | NVCM | 9,2616 / 15,360 | Yes | Bitstream Encryption ¦ Bitstream Authentication | Commercial | { 0 ~ +85 } | No | 299 | 400 | caBGA | 17x17 | 0.8 | 9 | 400 | 1 | - | 1.8 | - | 1.0 ¦ 1.2 ¦ 1.35 ¦ 1.5 ¦ 1.8 ¦ 2.5 ¦ 3.3 | - | 1 | 1.8 | - | - | https://www.latticesemi.com/view_document?document_id=53488
LFMXO5-25-9BBG400I | MachXO5-NX | LFMXO5-25 | Lattice Control FPGA (with flash) on Nexus platform (28nm FD-SOI) | Radiant | 27000 | 80 | 1440 | 184 | 20 | 1 | 1 | 2 | - | DDR3 ¦ DDR3L | - | - | - | Soft IP | - / - / 1.25 Gbps | - | Internal | NVCM | 9,2616 / 15,360 | Yes | Bitstream Encryption ¦ Bitstream Authentication | Industrial | { -40 ~ +100 } | No | 299 | 400 | caBGA | 17x17 | 0.8 | 9 | 400 | 1 | - | 1.8 | - | 1.0 ¦ 1.2 ¦ 1.35 ¦ 1.5 ¦ 1.8 ¦ 2.5 ¦ 3.3 | - | 1 | 1.8 | - | - | https://www.latticesemi.com/view_document?document_id=53488
LFMXO5-55T-7BBG400C | MachXO5-NX | LFMXO5-55T | Lattice Control FPGA (with flash) on Nexus platform (28nm FD-SOI) | Radiant | 53000 | 166 | 2988 | 320 | 146 | 1 | 1 | 4 | - | DDR3 ¦ DDR3L ¦ LPDDR4 | 4 / 5Gbps | Hard IP | 1/2.5 ¦ 2/5 | Soft IP | - / - / 1.25 Gbps | - | Internal | NVCM | 56,832 / 79,872 | Yes | Bitstream Encryption ¦ Bitstream Authentication | Commercial | { 0 ~ +85 } | No | 291 | 400 | caBGA | 17x17 | 0.8 | 7 | 276 | 1 | - | 1.8 | - | 1.0 ¦ 1.2 ¦ 1.35 ¦ 1.5 ¦ 1.8 ¦ 2.5 ¦ 3.3 | - | 1 | 1.8 | - | - | https://www.latticesemi.com/view_document?document_id=53488
LFMXO5-55T-7BBG400I | MachXO5-NX | LFMXO5-55T | Lattice Control FPGA (with flash) on Nexus platform (28nm FD-SOI) | Radiant | 53000 | 166 | 2988 | 320 | 146 | 1 | 1 | 4 | - | DDR3 ¦ DDR3L ¦ LPDDR4 | 4 / 5Gbps | Hard IP | 1/2.5 ¦ 2/5 | Soft IP | - / - / 1.25 Gbps | - | Internal | NVCM | 56,832 / 79,872 | Yes | Bitstream Encryption ¦ Bitstream Authentication | Industrial | { -40 ~ +100 } | No | 291 | 400 | caBGA | 17x17 | 0.8 | 7 | 276 | 1 | - | 1.8 | - | 1.0 ¦ 1.2 ¦ 1.35 ¦ 1.5 ¦ 1.8 ¦ 2.5 ¦ 3.3 | - | 1 | 1.8 | - | - | https://www.latticesemi.com/view_document?document_id=53488
LFMXO5-55T-8BBG400C | MachXO5-NX | LFMXO5-55T | Lattice Control FPGA (with flash) on Nexus platform (28nm FD-SOI) | Radiant | 53000 | 166 | 2988 | 320 | 146 | 1 | 1 | 4 | - | DDR3 ¦ DDR3L ¦ LPDDR4 | 4 / 5Gbps | Hard IP | 1/2.5 ¦ 2/5 | Soft IP | - / - / 1.25 Gbps | - | Internal | NVCM | 56,832 / 79,872 | Yes | Bitstream Encryption ¦ Bitstream Authentication | Commercial | { 0 ~ +85 } | No | 291 | 400 | caBGA | 17x17 | 0.8 | 8 | 325.2 | 1 | - | 1.8 | - | 1.0 ¦ 1.2 ¦ 1.35 ¦ 1.5 ¦ 1.8 ¦ 2.5 ¦ 3.3 | - | 1 | 1.8 | - | - | https://www.latticesemi.com/view_document?document_id=53488
LFMXO5-55T-8BBG400I | MachXO5-NX | LFMXO5-55T | Lattice Control FPGA (with flash) on Nexus platform (28nm FD-SOI) | Radiant | 53000 | 166 | 2988 | 320 | 146 | 1 | 1 | 4 | - | DDR3 ¦ DDR3L ¦ LPDDR4 | 4 / 5Gbps | Hard IP | 1/2.5 ¦ 2/5 | Soft IP | - / - / 1.25 Gbps | - | Internal | NVCM | 56,832 / 79,872 | Yes | Bitstream Encryption ¦ Bitstream Authentication | Industrial | { -40 ~ +100 } | No | 291 | 400 | caBGA | 17x17 | 0.8 | 8 | 325.2 | 1 | - | 1.8 | - | 1.0 ¦ 1.2 ¦ 1.35 ¦ 1.5 ¦ 1.8 ¦ 2.5 ¦ 3.3 | - | 1 | 1.8 | - | - | https://www.latticesemi.com/view_document?document_id=53488
LFMXO5-55T-9BBG400C | MachXO5-NX | LFMXO5-55T | Lattice Control FPGA (with flash) on Nexus platform (28nm FD-SOI) | Radiant | 53000 | 166 | 2988 | 320 | 146 | 1 | 1 | 4 | - | DDR3 ¦ DDR3L ¦ LPDDR4 | 4 / 5Gbps | Hard IP | 1/2.5 ¦ 2/5 | Soft IP | - / - / 1.25 Gbps | - | Internal | NVCM | 56,832 / 79,872 | Yes | Bitstream Encryption ¦ Bitstream Authentication | Commercial | { 0 ~ +85 } | No | 291 | 400 | caBGA | 17x17 | 0.8 | 9 | 400 | 1 | - | 1.8 | - | 1.0 ¦ 1.2 ¦ 1.35 ¦ 1.5 ¦ 1.8 ¦ 2.5 ¦ 3.3 | - | 1 | 1.8 | - | - | https://www.latticesemi.com/view_document?document_id=53488
LFMXO5-55T-9BBG400I | MachXO5-NX | LFMXO5-55T | Lattice Control FPGA (with flash) on Nexus platform (28nm FD-SOI) | Radiant | 53000 | 166 | 2988 | 320 | 146 | 1 | 1 | 4 | - | DDR3 ¦ DDR3L ¦ LPDDR4 | 4 / 5Gbps | Hard IP | 1/2.5 ¦ 2/5 | Soft IP | - / - / 1.25 Gbps | - | Internal | NVCM | 56,832 / 79,872 | Yes | Bitstream Encryption ¦ Bitstream Authentication | Industrial | { -40 ~ +100 } | No | 291 | 400 | caBGA | 17x17 | 0.8 | 9 | 400 | 1 | - | 1.8 | - | 1.0 ¦ 1.2 ¦ 1.35 ¦ 1.5 ¦ 1.8 ¦ 2.5 ¦ 3.3 | - | 1 | 1.8 | - | - | https://www.latticesemi.com/view_document?document_id=53488